## BOM_ENG
Not in original SAP extraction of BOM from Viessmann systems - These columns are after data correction and better representation
[5 empty] | 200 | [8 empty] | 69349.6625 | 58530.16
Resolution | Position number | Assembly indicator | Component number | Object short text | Componentmng (kme) | Base amount | Compensation unit | Supplier's name | VI-Recommendation | Vi - plant | VI material | Material description | Material composition | Measured weight | Total measured weight | Weight unit
.1 | 0001 |  | 6198190 | Type reference IDU VC-250-A, AWO-E-AC 251.A16 | 1 | ST | ST |  | 5 | Vi-Werke Allendorf | Super Tack CrackBack Plus | Paper | Paper |  |  | g
.1 | 0002 |  | 6137974 | ErP label VC 250-A AWO-E-AC 251.A13 | 1 | ST | ST |  | 5 | Vi-Werke Allendorf | Kopierpapier 80g | Paper | Paper |  |  | g
.1 | 0003 |  | 6185639 | Box 0200-F | 1 | ST | ST |  | 0 | Third Party | 2.92 BAA | Cardboard | Cardboard | 2746.2 | 2746.2 | g
.1 | 0004 |  | 6148883 | Wall bracket | 1 | ST | ST |  | 0 | Third Party | DX51D+Z | Non alloy quality Steel | Fe (98.335%) C(0.12%) Si (0.5%) Mn (0.6%) P (0.1%) S (0.045%) Ti (0.3%) + polycarbonate | 485.2 | 485.2 | g
.1 | 0005 |  | 6173733 | ErP label VC 250-A AWO-M-E-AC 251.A10 | 1 | ST | ST |  | 5 | Vi-Werke Allendorf | Kopierpapier 80g | Paper | Paper | 1 | 1 | g
.1 | 0006 |  | 6173734 | ErP label VC 250-A AWO-M-E-AC 251.A13 | 1 | ST | ST |  | 5 | Vi-Werke Allendorf | Kopierpapier 80g | Paper | Paper | 1 | 1 | g
.1 | 0007 |  | 6173735 | ErP label VC 250-A AWO-E-AC 251.A10 | 1 | ST | ST |  | 5 | Vi-Werke Allendorf | Kopierpapier 80g | Paper | Paper | 1 | 1 | g
.1 | 0008 |  | 6173746 | ErP label VC 250-A AWO-M-E-AC-AF 251.A10 | 1 | ST | ST |  | 5 | Vi-Werke Allendorf | Kopierpapier 80g | Paper | Paper | 1 | 1 | g
.1 | 0009 |  | 6173747 | ErP label VC 250-A AWO-M-E-AC-AF 251.A13 | 1 | ST | ST |  | 5 | Vi-Werke Allendorf | Kopierpapier 80g | Paper | Paper | 1 | 1 | g
.1 | 0010 |  | 6173748 | ErP label VC 250-A AWO-E-AC-AF 251.A10 | 1 | ST | ST |  | 5 | Vi-Werke Allendorf | Kopierpapier 80g | Paper | Paper | 1 | 1 | g
.1 | 0011 |  | 6173749 | ErP label VC 250-A AWO-E-AC-AF 251.A13 | 1 | ST | ST |  | 5 | Vi-Werke Allendorf | Kopierpapier 80g | Paper | Paper | 1 | 1 | g
.1 | 0012 | X | 7966964 | Endm. VC 250-A AWO-E-AC 251.A16 | 1 | ST | ST |  | 5 | Vi-Werke Allendorf | [5 empty] | g
..2 | 0002 |  | 6184378 | Retaining plate Defrost buffer | 1 | ST | ST |  | 5 | Vi-Werke Allendorf | DX51D+Z | Non alloy quality Steel | Fe (98.335%) C(0.12%) Si (0.5%) Mn (0.6%) P (0.1%) S (0.045%) Ti (0.3%) + polycarbonate | 989 | 989 | g
..2 | 0003 |  | 6147302 | MAG rear mount | 1 | ST | ST |  | 5 | Vi-Werke Allendorf | DX51D+Z | Non alloy quality Steel | Fe (98.335%) C(0.12%) Si (0.5%) Mn (0.6%) P (0.1%) S (0.045%) Ti (0.3%) + polycarbonate | 59.6 | 59.6 | g
..2 | 0004 |  | 6147520 | Brace MAG admission | 1 | ST | ST |  | 5 | Vi-Werke Allendorf | DX51D+Z | Non alloy quality Steel | Fe (98.335%) C(0.12%) Si (0.5%) Mn (0.6%) P (0.1%) S (0.045%) Ti (0.3%) + polycarbonate | 91 | 91 | g
..2 | 0007 | X | 7923887 | DCAM45/92-230/400CA | 1 | ST | ST |  | 5 | Vi-Werke Allendorf | [5 empty] | g
...3 | 0001 |  | 5816681 | Note Remove front plate DCW45A1B1 | 1 | ST | ST |  | 0 | Third Party | PP-Folie | Paper | Paper |  |  | g
...3 | 0002 |  | 6062642 | Hinge | 2 | ST | ST |  | 0 | Third Party | EN AW-6060 | Aluminium alloy | Al(97,85%), Si(0.3), Fe(0.30%), Cu(0.1%), Mn(0.10%), Mg(0.6%), Cr(0.05%), Zn(0.15%), Ti(0.1%), Other (0.15%) | 11 | 22 | g
...3 | 0003 | X | 7930742 | ABG Air box sealing mat | 2 | ST | ST |  | 5 | Vi-Werke Allendorf |  |  |  | 1.15 | 2.3 | g
....4 | 0001 |  | 6098089 | Air box sealing mat | 0.4 | ST | ST |  | 0 | Third Party | Aeroflex KKS | insulation | ethylene propylene diene monomer - rubber |  |  | g
....4 | 0002 |  | 6147778 | Air box sealing mat | 1.6 | ST | ST |  | 0 | Third Party | Aeroflex KKS | insulation | ethylene propylene diene monomer - rubber |  |  | g
...3 | 0004 |  | 6140275 | Top panel | 1 | ST | ST |  | 5 | Vi-Werke Allendorf | DX51D+Z | Non alloy quality Steel | Fe (98.335%) C(0.12%) Si (0.5%) Mn (0.6%) P (0.1%) S (0.045%) Ti (0.3%) + polycarbonate | 1320.8 | 1320.8 | g
...3 | 0005 |  | 6145991 | Hinge HMU-MCU | 2 | ST | ST |  | 0 | Third Party | PA6 GF30 | Thermoplastic - PA6 GF30 | Poly Carbonate Acrylonitrile butadiene styrene | 38.2 | 76.4 | g
...3 | 0006 | X | 7367336 | Sealcover DCX45 | 1 | ST | ST |  | 0 | Third Party |  |  |  | 393.4 |  | g
....4 | 0005 |  | 6072003 | Sealcover DCX45 | 1 | ST | ST |  | 0 | Third Party | ABS | Thermoplastic - ABS | Acrylonitrile Butadiene Styrene |  | 317.4 | g
....4 | 0006 |  | 6090801 | Slidelock | 2 | ST | ST |  | 1000 | Third Party products abroad | PC GF10 | Thermoplastic - PC GF10 | Polycarbonate |  | 18 | g
....4 | 0007 |  | 6071537 | Unlocking rod | 2 | ST | ST |  | 88 | unterschiedliche Beschaftung (Different Procurement) | PA6 GF30 | Thermoplastic - PA6 GF30 | Poly Carbonate Acrylonitrile butadiene styrene |  | 40 | g
....4 | 0008 |  | 6157157 | Crown seal 8 x 2 | 0.4 | ST | ST |  | 1000 | Third Party products abroad | SI 60Shore | Paper | Paper |  | 3 | g
....4 | 0013 |  | 6079409 | Pin Tilt latch | 2 | ST | ST |  | 1000 | Third Party products abroad | PA6 GF30 | Thermoplastic - PA6 GF30 | Poly Carbonate Acrylonitrile butadiene styrene |  | 7 | g
....4 | 0001 |  | 6157989 | Insulation left LKB IDU 450 | 1 | ST | ST |  | 0 | Third Party | EPDM 40Shore | EPDM - Rubber | Ethylene Propylene Diene Monomer Rubber |  | 10 | g
....4 | 0002 |  | 6157990 | Insulation right LKB IDU 450 | 1 | ST | ST |  | 0 | Third Party | EPDM 40Shore | EPDM - Rubber | Ethylene Propylene Diene Monomer Rubber |  | 5 | g
....4 | 0005 |  | 6157993 | Insulation middle LKB | 1 | ST | ST |  | 0 | Third Party | EPDM 40Shore | EPDM - Rubber | Ethylene Propylene Diene Monomer Rubber |  | 50 | g
...3 | 0008 | X | 7924067 | Front cover with gasket | 1 | ST | ST |  | 5 | Vi-Werke Allendorf | [5 empty] | g
....4 | 0003 |  | 6181003 | Center clip | 4 | ST | ST |  | 0 | Third Party | PP GF20 | Paper | Paper | 0.8 | 3.2 | g
....4 | 0005 | X | 7927722 | Front cover powdered | 1 | ST | ST |  | 5 | Vi-Werke Allendorf |  |  |  | 3770.2 | 3770.2 | g
.....5 | 0001 |  | 6140276 | Front cover | 1 | ST | ST |  | 5 | Vi-Werke Allendorf | DX53D+Z | Galvanised Steel | Fe(98.335%) C(0.12%) Si(0.5%) Mn(0.6%) P(0.1%) S(0.045%) Ti(0.3%) + polycarbonate |  |  | g
...3 | 0009 | X | 7976195 | Air box swivel bend DCA45/92 | 1 | ST | ST |  | 5 | Vi-Werke Allendorf | [5 empty] | g
....4 | 0001 | X | 7976196 | Air box powder-coated | 1 | ST | ST |  | 5 | Vi-Werke Allendorf |  |  |  | 9500 | 9500 | g
.....5 | 0001 |  | 6184445 | Air box | 1 | ST | ST |  | 5 | Vi-Werke Allendorf | DX51D+Z | Non alloy quality Steel | Fe (98.335%) C(0.12%) Si (0.5%) Mn (0.6%) P (0.1%) S (0.045%) Ti (0.3%) + polycarbonate |  |  | g
...3 | 0010 |  | 6143151 | Device holder DCG45 | 1 | ST | ST |  | 5 | Vi-Werke Allendorf | DX53D+Z | Galvanised Steel | Fe(98.335%) C(0.12%) Si(0.5%) Mn(0.6%) P(0.1%) S(0.045%) Ti(0.3%) + polycarbonate | 3230 | 3230 | g
...3 | 0013 |  | 9584182 | Blind rivet ISO15979 - 3,2x 6 - St/St | 2 | ST | ST |  | 0 | Third Party |  | Stainless steel |  | 2 | 4 | g
..2 | 0009 | X | 7932292 | Electronic module IDU | 1 | ST | ST |  | 88 | unterschiedliche Beschaftung (Different Procurement) | [5 empty] | g
...3 | 0001 | X | 7980718 | Heat Pump Management Unit HPMU | 1 | ST | ST |  | 48 | Vi-Elektronik |  |  |  | 908.8 |  | g
....4 | 0001 | X | 7980717 | Heat Pump Management Unit | 1 | ST | ST |  | 88 | unterschiedliche Beschaftung (Different Procurement) | [5 empty] | g
.....5 | 0001 | X | 6157480 | HPMU upper part | 1 | ST | ST |  | 0 | Third Party | PC-ABS |  | Poly Carbonate Acrylonitrile butadiene styrene |  |  | g
......6 | 0001 |  | 6143543 | Molded part HPMU upper part | 1 | ST | ST |  | 1000 | Third Party products abroad | PC-ABS | Thermoplastic - PC-ABS | Poly Carbonate Acrylonitrile butadiene styrene | 244.9 | 244.9 | g
.....5 | 0002 | X | 6156888 | Housing HPMU lower part | 1 | ST | ST |  | 0 | Third Party | PC-ABS |  | Poly Carbonate Acrylonitrile butadiene styrene |  |  | g
......6 | 0001 |  | 6143542 | Molded part HPMU lower part | 1 | ST | ST |  | 1000 | Third Party products abroad | PC-ABS | Thermoplastic - PC-ABS | Poly Carbonate Acrylonitrile butadiene styrene | 373.2 | 373.2 | g
.....5 | 0003 | X | 7471137 | 00002_HMU Heat Pump | 1 | ST | ST |  | 88 | unterschiedliche Beschaftung (Different Procurement) |  |  |  | 275.5 | 275.5 | g
......6 | 0020 |  | 7470570 | 00002_HMU Heatpump HND | 1 | ST | ST |  | 48 | Vi-Elektronik | [5 empty] | g
......6 | 0050 |  | 4481806 SWE 001 01 | D3:20_HPMU_I509_2305-R5 | 1 |  | ST |  |  | #N/A | [5 empty] | g
.....5 | 0004 |  | 5263083 | Cover switch opening | 1 | ST | ST |  | 0 | Third Party | [5 empty] | g
.....5 | 0006 |  | 9519247 | G-fuse T 6,3A 250V H 5,0x20 | 1 | ST | ST |  | 0 | Third Party | [5 empty] | g
.....5 | 0007 | X | 7947268 | Terminating resistor CAN connector 91 | 1 | ST | ST |  | 16 | Vi-Technika Legnica |  |  |  | 10.2 |  | g
......6 | 0001 | X | 7928050 | ABG Socket plug terminal 3-pin - No. 91 | 1 | ST | ST |  | 88 | unterschiedliche Beschaftung (Different Procurement) | [5 empty] | g
......6 | 0004 | X | 7948444 | Terminating resistor CAN heat shrinkable tube | 1 | ST | ST |  | 16 | Vi-Technika Legnica | [5 empty] | g
.......7 | 0004 |  | 9506064 | resistor 120R +-1% P70=0,4W | 1 | ST | ST |  | 0 | Third Party |  |  |  |  | 2.2 | g
.....5 | 0008 |  | 6141105 | Cellular rubber profile 15 L=150 | 1 | ST | ST |  | 0 | Third Party | EPDM-Zellgummi | EPDM - Rubber | Ethylene Propylene Diene Monomer Rubber |  | 4 | g
....4 | 0002 |  | 9601671 | Label 58 x 10,5 white | 1 | ST | ST |  | 1000 | Third Party products abroad | Super Tack CrackBack Plus | Paper | Paper |  | 1 | g
...3 | 0002 | X | 7977879 | Electronic Heater Control Unit EHCU | 1 | ST | ST |  | 48 | Vi-Elektronik |  |  |  | 538.6 |  | g
....4 | 0001 | X | 7977878 | Electronic Heater Control Unit | 1 | ST | ST |  | 88 | unterschiedliche Beschaftung (Different Procurement) | [5 empty] | g
.....5 | 0001 | X | 7470820 | 0040_EHCU | 1 | ST | ST |  | 88 | unterschiedliche Beschaftung (Different Procurement) |  |  |  | 222.8 | 222.8 | g
......6 | 0010 |  | 6166335 | Software HWID 00040.00500.00700.00000 | 1 | ST | ST |  | 1000 | Third Party products abroad | [5 empty] | g
......6 | 0020 | X | 7632442 | 0040_EHCU HND | 1 | ST | ST |  | 48 | Vi-Elektronik | [5 empty] | g
.......7 | 0001 | X | 7335765 | 0040_EHCU THT | 1 | ST | ST |  | 48 | Vi-Elektronik | [5 empty] | g
........8 | 0001 | X | 7632441 | 0040_EHCU SMD | 1 | ST | ST |  | 48 | Vi-Elektronik | [5 empty] | g
.........9 | 0010 |  | 7632341 | PCB 0040 EHCU | 1 | ST | ST |  | 0 | Third Party | [5 empty] | g
.........9 | 0020 |  | 9638835 | Cap Cer 100nF 10% 50V X7R CH0603 | 1 | ST | ST |  | 0 | Third Party | [5 empty] | g
.........9 | 0030 |  | 9638835 | Cap Cer 100nF 10% 50V X7R CH0603 | 1 | ST | ST |  | 0 | Third Party | [5 empty] | g
.........9 | 0040 |  | 9638835 | Cap Cer 100nF 10% 50V X7R CH0603 | 1 | ST | ST |  | 0 | Third Party | [5 empty] | g
.........9 | 0050 |  | 9638835 | Cap Cer 100nF 10% 50V X7R CH0603 | 1 | ST | ST |  | 0 | Third Party | [5 empty] | g
.........9 | 0090 |  | 9562280 | Cap Cer 10nF 10% 50V X7R CH0603 | 1 | ST | ST |  | 0 | Third Party | [5 empty] | g
.........9 | 0140 |  | 9562280 | Cap Cerium 10nF 10% 50V X7R CH0603 | 1 | ST | ST |  | 0 | Third Party | [5 empty] | g
.........9 | 0150 |  | 9562280 | Cap Cer 10nF 10% 50V X7R CH0603 | 1 | ST | ST |  | 0 | Third Party | [5 empty] | g
.........9 | 0160 |  | 9562280 | Cap Cerium 10nF 10% 50V X7R CH0603 | 1 | ST | ST |  | 0 | Third Party | [5 empty] | g
.........9 | 0190 |  | 9562280 | Cap Cerium 10nF 10% 50V X7R CH0603 | 1 | ST | ST |  | 0 | Third Party | [5 empty] | g
.........9 | 0200 |  | 9638835 | Cap Cer 100nF 10% 50V X7R CH0603 | 1 | ST | ST |  | 0 | Third Party | [5 empty] | g
.........9 | 0210 |  | 9562280 | Cap Cerium 10nF 10% 50V X7R CH0603 | 1 | ST | ST |  | 0 | Third Party | [5 empty] | g
.........9 | 0220 |  | 9562280 | Cap Cerium 10nF 10% 50V X7R CH0603 | 1 | ST | ST |  | 0 | Third Party | [5 empty] | g
.........9 | 0240 |  | 9682218 | Cap Cerium 220nF 10% 50V X7R CH0603 | 1 | ST | ST |  | 0 | Third Party | [5 empty] | g
.........9 | 0250 |  | 9682218 | Cap Cerium 220nF 10% 50V X7R CH0603 | 1 | ST | ST |  | 0 | Third Party | [5 empty] | g
.........9 | 0260 |  | 9638835 | Cap Cerium 100nF 10% 50V X7R CH0603 | 1 | ST | ST |  | 0 | Third Party | [5 empty] | g
.........9 | 0270 |  | 9682218 | Cap Cerium 220nF 10% 50V X7R CH0603 | 1 | ST | ST |  | 0 | Third Party | [5 empty] | g
.........9 | 0280 |  | 9682218 | Cap Cerium 220nF 10% 50V X7R CH0603 | 1 | ST | ST |  | 0 | Third Party | [5 empty] | g
.........9 | 0290 |  | 9682218 | Cap Cer 220nF 10% 50V X7R CH0603 | 1 | ST | ST |  | 0 | Third Party | [5 empty] | g
.........9 | 0300 |  | 9682218 | Cap Cer 220nF 10% 50V X7R CH0603 | 1 | ST | ST |  | 0 | Third Party | [5 empty] | g
.........9 | 0310 |  | 9682218 | Cap Cer 220nF 10% 50V X7R CH0603 | 1 | ST | ST |  | 0 | Third Party | [5 empty] | g
.........9 | 0320 |  | 9562283 | SMD Capacitor 330nF 50VDC 10% Chip1206 | 1 | ST | ST |  | 0 | Third Party | [5 empty] | g
.........9 | 0350 |  | 9638854 | Capacitor 1nF 50V 10% CH0402 X7R | 1 | ST | ST |  | 0 | Third Party | X7R | capacitor | Di-electric capacitor |  |  | g
.........9 | 0360 |  | 9638854 | Capacitor 1nF 50V 10% CH0402 X7R | 1 | ST | ST |  | 0 | Third Party | X7R | capacitor | Di-electric capacitor |  |  | g
.........9 | 0390 |  | 9638835 | Cap Cer 100nF 10% 50V X7R CH0603 | 1 | ST | ST |  | 0 | Third Party | [5 empty] | g
.........9 | 0410 |  | 9562280 | Cap Cer 10nF 10% 50V X7R CH0603 | 1 | ST | ST |  | 0 | Third Party | [5 empty] | g
.........9 | 0460 |  | 9690241 | Cap Cer 10uF 20% 25V X5R CH0603 | 1 | ST | ST |  | 0 | Third Party | [5 empty] | g
.........9 | 0470 |  | 9571939 | Cap Cer 4.7uF 10% 50V X7R CH1210 | 1 | ST | ST |  | 0 | Third Party | [5 empty] | g
.........9 | 0480 |  | 9690241 | Cap Cer 10uF 20% 25V X5R CH0603 | 1 | ST | ST |  | 0 | Third Party | [5 empty] | g
.........9 | 0500 |  | 9654977 | Cap Cer 4.7uF 10% 10V X5R CH0603 | 1 | ST | ST |  | 0 | Third Party | X5R | Capacitor | Di-electric capacitor |  |  | g
.........9 | 0560 |  | 9571926 | Cap Cer 1uF 1% 50V X7R CH1206 | 1 | ST | ST |  | 0 | Third Party | [5 empty] | g
.........9 | 0571 |  | 9638835 | Cap Cer 100nF 10% 50V X7R CH0603 | 1 | ST | ST |  | 0 | Third Party | [5 empty] | g
.........9 | 0574 |  | 9638835 | Cap Cer 100nF 10% 50V X7R CH0603 | 1 | ST | ST |  | 0 | Third Party | [5 empty] | g
.........9 | 0590 |  | 9562304 | Cap Cer 33pF 5% 50V C0G CH0603 | 1 | ST | ST |  | 0 | Third Party | [5 empty] | g
.........9 | 0591 |  | 9638835 | Cap Cer 100nF 10% 50V X7R CH0603 | 1 | ST | ST |  | 0 | Third Party | [5 empty] | g
.........9 | 0592 |  | 9638835 | Cap Cer 100nF 10% 50V X7R CH0603 | 1 | ST | ST |  | 0 | Third Party | [5 empty] | g
.........9 | 0593 |  | 9638835 | Cap Cer 100nF 10% 50V X7R CH0603 | 1 | ST | ST |  | 0 | Third Party | [5 empty] | g
.........9 | 0594 |  | 9638835 | Cap Cer 100nF 10% 50V X7R CH0603 | 1 | ST | ST |  | 0 | Third Party | [5 empty] | g
.........9 | 0595 |  | 9638835 | Cap Cer 100nF 10% 50V X7R CH0603 | 1 | ST | ST |  | 0 | Third Party | [5 empty] | g
.........9 | 0596 |  | 9562304 | Cap Cer 33pF 5% 50V C0G CH0603 | 1 | ST | ST |  | 0 | Third Party | [5 empty] | g
.........9 | 0597 |  | 9562304 | Cap Cer 33pF 5% 50V C0G CH0603 | 1 | ST | ST |  | 0 | Third Party | [5 empty] | g
.........9 | 0600 |  | 9638854 | Capacitor 1nF 50V 10% CH0402 X7R | 1 | ST | ST |  | 0 | Third Party | X7R | capacitor | Di-electric capacitor |  |  | g
.........9 | 0601 |  | 9571926 | Cap Cer 1uF 1% 50V X7R CH1206 | 1 | ST | ST |  | 0 | Third Party | [5 empty] | g
.........9 | 0602 |  | 9562280 | Cap Cer 10nF 10% 50V X7R CH0603 | 1 | ST | ST |  | 0 | Third Party | [5 empty] | g
.........9 | 0603 |  | 9562280 | Cap Cer 10nF 10% 50V X7R CH0603 | 1 | ST | ST |  | 0 | Third Party | [5 empty] | g
.........9 | 0604 |  | 9571939 | Cap Cer 4.7uF 10% 50V X7R CH1210 | 1 | ST | ST |  | 0 | Third Party | [5 empty] | g
.........9 | 0605 |  | 9638835 | Cap Cer 100nF 10% 50V X7R CH0603 | 1 | ST | ST |  | 0 | Third Party | [5 empty] | g
.........9 | 0606 |  | 9638835 | Cap Cer 100nF 10% 50V X7R CH0603 | 1 | ST | ST |  | 0 | Third Party | [5 empty] | g
.........9 | 0607 |  | 9638835 | Cap Cer 100nF 10% 50V X7R CH0603 | 1 | ST | ST |  | 0 | Third Party | [5 empty] | g
.........9 | 0608 |  | 9638835 | Cap Cerium 100nF 10% 50V X7R CH0603 | 1 | ST | ST |  | 0 | Third Party | [5 empty] | g
.........9 | 0609 |  | 9682218 | Cap Cer 220nF 10% 50V X7R CH0603 | 1 | ST | ST |  | 0 | Third Party | [5 empty] | g
.........9 | 0610 |  | 9562283 | SMD Capacitor 330nF 50VDC 10% Chip1206 | 1 | ST | ST |  | 0 | Third Party | [5 empty] | g
.........9 | 0623 |  | 9562275 | Cap Cer 220pF 5% 50V C0G CH0603 | 1 | ST | ST |  | 0 | Third Party | [5 empty] | g
.........9 | 0628 |  | 9562280 | Cap Cer 10nF 10% 50V X7R CH0603 | 1 | ST | ST |  | 0 | Third Party | [5 empty] | g
.........9 | 0629 |  | 9638835 | Cap Cer 100nF 10% 50V X7R CH0603 | 1 | ST | ST |  | 0 | Third Party | [5 empty] | g
.........9 | 0630 |  | 9562280 | Cap Cerium 10nF 10% 50V X7R CH0603 | 1 | ST | ST |  | 0 | Third Party | [5 empty] | g
.........9 | 0631 |  | 9562280 | Cap Cerium 10nF 10% 50V X7R CH0603 | 1 | ST | ST |  | 0 | Third Party | [5 empty] | g
.........9 | 0632 |  | 9562280 | Cap Cerium 10nF 10% 50V X7R CH0603 | 1 | ST | ST |  | 0 | Third Party | [5 empty] | g
.........9 | 0633 |  | 9682218 | Cap Cerium 220nF 10% 50V X7R CH0603 | 1 | ST | ST |  | 0 | Third Party | [5 empty] | g
.........9 | 0635 |  | 9682218 | Cap Cerium 220nF 10% 50V X7R CH0603 | 1 | ST | ST |  | 0 | Third Party | [5 empty] | g
.........9 | 0636 |  | 9682218 | Cap Cerium 220nF 10% 50V X7R CH0603 | 1 | ST | ST |  | 0 | Third Party | [5 empty] | g
.........9 | 0637 |  | 9562280 | Cap Cerium 10nF 10% 50V X7R CH0603 | 1 | ST | ST |  | 0 | Third Party | [5 empty] | g
.........9 | 0638 |  | 9682218 | Cap Cerium 220nF 10% 50V X7R CH0603 | 1 | ST | ST |  | 0 | Third Party | [5 empty] | g
.........9 | 0639 |  | 9682218 | Cap Cerium 220nF 10% 50V X7R CH0603 | 1 | ST | ST |  | 0 | Third Party | [5 empty] | g
.........9 | 0640 |  | 9682218 | Cap Cer 220nF 10% 50V X7R CH0603 | 1 | ST | ST |  | 0 | Third Party | [5 empty] | g
.........9 | 0641 |  | 9682218 | Cap Cer 220nF 10% 50V X7R CH0603 | 1 | ST | ST |  | 0 | Third Party | [5 empty] | g
.........9 | 0644 |  | 9638854 | Capacitor 1nF 50V 10% CH0402 X7R | 1 | ST | ST |  | 0 | Third Party | X7R | capacitor | Di-electric capacitor |  |  | g
.........9 | 0645 |  | 9638854 | Capacitor 1nF 50V 10% CH0402 X7R | 1 | ST | ST |  | 0 | Third Party | X7R | capacitor | Di-electric capacitor |  |  | g
.........9 | 0650 |  | 9638835 | Cap Cer 100nF 10% 50V X7R CH0603 | 1 | ST | ST |  | 0 | Third Party | [5 empty] | g
.........9 | 0651 |  | 9562283 | SMD Capacitor 330nF 50VDC 10% Chip1206 | 1 | ST | ST |  | 0 | Third Party | [5 empty] | g
.........9 | 0652 |  | 9638854 | Capacitor 1nF 50V 10% CH0402 X7R | 1 | ST | ST |  | 0 | Third Party | X7R | capacitor | Di-electric capacitor |  |  | g
.........9 | 0653 |  | 9562280 | Cap Cer 10nF 10% 50V X7R CH0603 | 1 | ST | ST |  | 0 | Third Party | [5 empty] | g
.........9 | 0654 |  | 9562280 | Cap Cer 10nF 10% 50V X7R CH0603 | 1 | ST | ST |  | 0 | Third Party | [5 empty] | g
.........9 | 0656 |  | 9682218 | Cap Cer 220nF 10% 50V X7R CH0603 | 1 | ST | ST |  | 0 | Third Party | [5 empty] | g
.........9 | 0659 |  | 9562277 | Cap Cer 1nF 10% 50V X7R CH0603 | 1 | ST | ST |  | 0 | Third Party | [5 empty] | g
.........9 | 0660 |  | 9692670 | Cap Cer 22nF 10% 50V CH0402 X7R | 1 | ST | ST |  | 0 | Third Party | [5 empty] | g
.........9 | 0661 |  | 9692670 | Cap Cer 22nF 10% 50V CH0402 X7R | 1 | ST | ST |  | 0 | Third Party | [5 empty] | g
.........9 | 0666 |  | 9562280 | Cap Cer 10nF 10% 50V X7R CH0603 | 1 | ST | ST |  | 0 | Third Party | [5 empty] | g
.........9 | 0670 |  | 9682218 | Cap Cer 220nF 10% 50V X7R CH0603 | 1 | ST | ST |  | 0 | Third Party | [5 empty] | g
.........9 | 0721 |  | 9526670 | IC V-Reg Linear LM317M 37V 500mA | 1 | ST | ST |  | 0 | Third Party | [5 empty] | g
.........9 | 0722 |  | 9519640 | SMD-IC LM358 | 1 | ST | ST |  | 0 | Third Party | [5 empty] | g
.........9 | 0732 |  | 9506835 | IC Comparator LM393DT SO08 | 1 | ST | ST |  | 0 | Third Party | [5 empty] | g
.........9 | 0780 |  | 9567820 | SMD Ferrite 74279213 100MHz Z=600R I=2A | 1 | ST | ST |  | 0 | Third Party | [5 empty] | g
.........9 | 0800 |  | 9527732 | Resistor 22k 1% 100mW TK100 CH0603 | 1 | ST | ST |  | 0 | Third Party | [5 empty] | g
.........9 | 0810 |  | 9527732 | Resistor 22k 1% 100mW TK100 CH0603 | 1 | ST | ST |  | 0 | Third Party | [5 empty] | g
.........9 | 0820 |  | 9527732 | Resistor 22k 1% 100mW TK100 CH0603 | 1 | ST | ST |  | 0 | Third Party | [5 empty] | g
.........9 | 0830 |  | 9544032 | Resistor 33.2k 1% 100mW TK100 CH0603 | 1 | ST | ST |  | 0 | Third Party | [5 empty] | g
.........9 | 0840 |  | 9544032 | Resistor 33.2k 1% 100mW TK100 CH0603 | 1 | ST | ST |  | 0 | Third Party | [5 empty] | g
.........9 | 0850 |  | 9544032 | Resistor 33.2k 1% 100mW TK100 CH0603 | 1 | ST | ST |  | 0 | Third Party | [5 empty] | g
.........9 | 0860 |  | 9695000 | Resistor 33.2k 0.1% 250mW TK 25 CH1206 | 1 | ST | ST |  | 0 | Third Party | [5 empty] | g
.........9 | 0870 |  | 9527733 | Resistor 100k 1% 100mW TK100 CH0603 | 1 | ST | ST |  | 0 | Third Party | [5 empty] | g
.........9 | 0880 |  | 9527733 | Resistor 100k 1% 100mW TK100 CH0603 | 1 | ST | ST |  | 0 | Third Party | [5 empty] | g
.........9 | 0890 |  | 9527734 | Resistor 0R CH0603 | 1 | ST | ST |  | 0 | Third Party | [5 empty] | g
.........9 | 0900 |  | 9527734 | Resistor 0R CH0603 | 1 | ST | ST |  | 0 | Third Party | [5 empty] | g
.........9 | 0910 |  | 9527734 | Resistor 0R CH0603 | 1 | ST | ST |  | 0 | Third Party | [5 empty] | g
.........9 | 0920 |  | 9527734 | Resistor 0R CH0603 | 1 | ST | ST |  | 0 | Third Party | [5 empty] | g
.........9 | 0950 |  | 9527733 | Resistor 100k 1% 100mW TK100 CH0603 | 1 | ST | ST |  | 0 | Third Party | [5 empty] | g
.........9 | 0960 |  | 9527733 | Resistor 100k 1% 100mW TK100 CH0603 | 1 | ST | ST |  | 0 | Third Party | [5 empty] | g
.........9 | 0970 |  | 9509078 | Resistor 56K2 CH1206 1% TK100 | 1 | ST | ST |  | 0 | Third Party | [5 empty] | g
.........9 | 0980 |  | 9509078 | Resistor 56K2 CH1206 1% TK100 | 1 | ST | ST |  | 0 | Third Party | [5 empty] | g
.........9 | 0990 |  | 9509078 | Resistor 56K2 CH1206 1% TK100 | 1 | ST | ST |  | 0 | Third Party | [5 empty] | g
.........9 | 1000 |  | 9509078 | Resistor 56K2 CH1206 1% TK100 | 1 | ST | ST |  | 0 | Third Party | [5 empty] | g
.........9 | 1010 |  | 9509078 | Resistor 56K2 CH1206 1% TK100 | 1 | ST | ST |  | 0 | Third Party | [5 empty] | g
.........9 | 1020 |  | 9509078 | Resistor 56K2 CH1206 1% TK100 | 1 | ST | ST |  | 0 | Third Party | [5 empty] | g
.........9 | 1030 |  | 9509078 | Resistor 56K2 CH1206 1% TK100 | 1 | ST | ST |  | 0 | Third Party | [5 empty] | g
.........9 | 1040 |  | 9509078 | Resistor 56K2 CH1206 1% TK100 | 1 | ST | ST |  | 0 | Third Party | [5 empty] | g
.........9 | 1050 |  | 9509078 | Resistor 56K2 CH1206 1% TK100 | 1 | ST | ST |  | 0 | Third Party | [5 empty] | g
.........9 | 1060 |  | 9509078 | Resistor 56K2 CH1206 1% TK100 | 1 | ST | ST |  | 0 | Third Party | [5 empty] | g
.........9 | 1070 |  | 9509078 | Resistor 56K2 CH1206 1% TK100 | 1 | ST | ST |  | 0 | Third Party | [5 empty] | g
.........9 | 1080 |  | 9509078 | Resistor 56K2 CH1206 1% TK100 | 1 | ST | ST |  | 0 | Third Party | [5 empty] | g
.........9 | 1090 |  | 9509584 | Resistor 475R 1% 250mW TK100 CH1206 | 1 | ST | ST |  | 0 | Third Party | [5 empty] | g
.........9 | 1100 |  | 9509584 | Resistor 475R 1% 250mW TK100 CH1206 | 1 | ST | ST |  | 0 | Third Party | [5 empty] | g
.........9 | 1110 |  | 9509584 | Resistor 475R 1% 250mW TK100 CH1206 | 1 | ST | ST |  | 0 | Third Party | [5 empty] | g
.........9 | 1120 |  | 9509584 | Resistor 475R 1% 250mW TK100 CH1206 | 1 | ST | ST |  | 0 | Third Party | [5 empty] | g
.........9 | 1180 |  | 9690999 | Resistor 64,9k 0,1% 250 mW TK 25 CH1206 | 1 | ST | ST |  | 0 | Third Party | [5 empty] | g
.........9 | 1190 |  | 9527731 | Resistor 10k 1% 100mW TK100 CH0603 | 1 | ST | ST |  | 0 | Third Party | [5 empty] | g
.........9 | 1200 |  | 9544029 | Resistor 3.32k 1% 100mW TK100 CH0603 | 1 | ST | ST |  | 0 | Third Party | [5 empty] | g
.........9 | 1210 |  | 9527731 | Resistor 10k 1% 100mW TK100 CH0603 | 1 | ST | ST |  | 0 | Third Party | [5 empty] | g
.........9 | 1220 |  | 9527731 | Resistor 10k 1% 100mW TK100 CH0603 | 1 | ST | ST |  | 0 | Third Party | [5 empty] | g
.........9 | 1230 |  | 9527731 | Resistor 10k 1% 100mW TK100 CH0603 | 1 | ST | ST |  | 0 | Third Party | [5 empty] | g
.........9 | 1240 |  | 9544029 | Resistor 3.32k 1% 100mW TK100 CH0603 | 1 | ST | ST |  | 0 | Third Party | [5 empty] | g
.........9 | 1250 |  | 9527732 | Resistor 22k 1% 100mW TK100 CH0603 | 1 | ST | ST |  | 0 | Third Party | [5 empty] | g
.........9 | 1260 |  | 9675518 | Resistor 100R 1% 62.5mW TK100 CH0402 | 1 | ST | ST |  | 0 | Third Party | [5 empty] | g
.........9 | 1270 |  | 9527732 | Resistor 22k 1% 100mW TK100 CH0603 | 1 | ST | ST |  | 0 | Third Party | [5 empty] | g
.........9 | 1280 |  | 9639936 | Resistor 33R2 CH1206 1% TK100 | 1 | ST | ST |  | 0 | Third Party | [5 empty] | g
.........9 | 1300 |  | 9509584 | Resistor 475R 1% 250mW TK100 CH1206 | 1 | ST | ST |  | 0 | Third Party | [5 empty] | g
.........9 | 1310 |  | 9509584 | Resistor 475R 1% 250mW TK100 CH1206 | 1 | ST | ST |  | 0 | Third Party | [5 empty] | g
.........9 | 1320 |  | 9675260 | Resistor 100k 1% 62.5mW TK100 CH0402 | 1 | ST | ST |  | 0 | Third Party | [5 empty] | g
.........9 | 1330 |  | 9527733 | Resistor 100k 1% 100mW TK100 CH0603 | 1 | ST | ST |  | 0 | Third Party | [5 empty] | g
.........9 | 1340 |  | 9527733 | Resistor 100k 1% 100mW TK100 CH0603 | 1 | ST | ST |  | 0 | Third Party | [5 empty] | g
.........9 | 1341 |  | 9544033 | Resistor 4.75k 1% 100mW TK100 CH0603 | 1 | ST | ST |  | 0 | Third Party | [5 empty] | g
.........9 | 1342 |  | 9544033 | Resistor 4.75k 1% 100mW TK100 CH0603 | 1 | ST | ST |  | 0 | Third Party | [5 empty] | g
.........9 | 1343 |  | 9675238 | Resistor 0R CH0402 | 1 | ST | ST |  | 0 | Third Party | [5 empty] | g
.........9 | 1344 |  | 9544029 | Resistor 3.32k 1% 100mW TK100 CH0603 | 1 | ST | ST |  | 0 | Third Party | [5 empty] | g
.........9 | 1345 |  | 9544029 | Resistor 3.32k 1% 100mW TK100 CH0603 | 1 | ST | ST |  | 0 | Third Party | [5 empty] | g
.........9 | 1346 |  | 9519223 | Resistor 0R CH1206 | 1 | ST | ST |  | 0 | Third Party | [5 empty] | g
.........9 | 1347 |  | 9527731 | Resistor 10k 1% 100mW TK100 CH0603 | 1 | ST | ST |  | 0 | Third Party | [5 empty] | g
.........9 | 1348 |  | 9527731 | Resistor 10k 1% 100mW TK100 CH0603 | 1 | ST | ST |  | 0 | Third Party | [5 empty] | g
.........9 | 1350 |  | 9675260 | Resistor 100k 1% 62.5mW TK100 CH0402 | 1 | ST | ST |  | 0 | Third Party | [5 empty] | g
.........9 | 1360 |  | 9675260 | Resistor 100k 1% 62.5mW TK100 CH0402 | 1 | ST | ST |  | 0 | Third Party | [5 empty] | g
.........9 | 1370 |  | 9675536 | Resistor 6.81k 1% 100mW TK100 CH0603 | 1 | ST | ST |  | 0 | Third Party | [5 empty] | g
.........9 | 1380 |  | 9519223 | Resistor 0R CH1206 | 1 | ST | ST |  | 0 | Third Party | [5 empty] | g
.........9 | 1390 |  | 9519223 | Resistor 0R CH1206 | 1 | ST | ST |  | 0 | Third Party | [5 empty] | g
.........9 | 1400 |  | 9519223 | Resistor 0R CH1206 | 1 | ST | ST |  | 0 | Third Party | [5 empty] | g
.........9 | 1408 |  | 9527731 | Resistor 10k 1% 100mW TK100 CH0603 | 1 | ST | ST |  | 0 | Third Party | [5 empty] | g
.........9 | 1409 |  | 9519223 | Resistor 0R CH1206 | 1 | ST | ST |  | 0 | Third Party | [5 empty] | g
.........9 | 1410 |  | 9675261 | Resistor 1k 1% 62.5mW TK100 CH0402 | 1 | ST | ST |  | 0 | Third Party | [5 empty] | g
.........9 | 1420 |  | 9675261 | Resistor 1k 1% 62.5mW TK100 CH0402 | 1 | ST | ST |  | 0 | Third Party | [5 empty] | g
.........9 | 1430 |  | 9675261 | Resistor 1k 1% 62.5mW TK100 CH0402 | 1 | ST | ST |  | 0 | Third Party | [5 empty] | g
.........9 | 1440 |  | 9544032 | Resistor 33.2k 1% 100mW TK100 CH0603 | 1 | ST | ST |  | 0 | Third Party | [5 empty] | g
.........9 | 1447 |  | 9527733 | Resistor 100k 1% 100mW TK100 CH0603 | 1 | ST | ST |  | 0 | Third Party | [5 empty] | g
.........9 | 1448 |  | 9519223 | Resistor 0R CH1206 | 1 | ST | ST |  | 0 | Third Party | [5 empty] | g
.........9 | 1449 |  | 9695000 | Resistor 33.2k 0.1% 250 mW TK 25 CH1206 | 1 | ST | ST |  | 0 | Third Party | [5 empty] | g
.........9 | 1450 |  | 9544032 | Resistor 33.2k 1% 100mW TK100 CH0603 | 1 | ST | ST |  | 0 | Third Party | [5 empty] | g
.........9 | 1460 |  | 9638520 | Resistor 47R 1% 250mW TK100 CH1206 | 1 | ST | ST |  | 0 | Third Party | [5 empty] | g
.........9 | 1470 |  | 9527731 | Resistor 10k 1% 100mW TK100 CH0603 | 1 | ST | ST |  | 0 | Third Party | [5 empty] | g
.........9 | 1471 |  | 9527733 | Resistor 100k 1% 100mW TK100 CH0603 | 1 | ST | ST |  | 0 | Third Party | [5 empty] | g
.........9 | 1472 |  | 9527733 | Resistor 100k 1% 100mW TK100 CH0603 | 1 | ST | ST |  | 0 | Third Party | [5 empty] | g
.........9 | 1473 |  | 9690999 | Resistor 64.9k 0.1% 250mW TK 25 CH1206 | 1 | ST | ST |  | 0 | Third Party | [5 empty] | g
.........9 | 1474 |  | 9527731 | Resistor 10k 1% 100mW TK100 CH0603 | 1 | ST | ST |  | 0 | Third Party | [5 empty] | g
.........9 | 1480 |  | 9544033 | Resistor 4.75k 1% 100mW TK100 CH0603 | 1 | ST | ST |  | 0 | Third Party | [5 empty] | g
.........9 | 1481 |  | 9519223 | Resistor 0R CH1206 | 1 | ST | ST |  | 0 | Third Party | [5 empty] | g
.........9 | 1482 |  | 9675261 | Resistor 1k 1% 62.5mW TK100 CH0402 | 1 | ST | ST |  | 0 | Third Party | [5 empty] | g
.........9 | 1484 |  | 9527731 | Resistor 10k 1% 100mW TK100 CH0603 | 1 | ST | ST |  | 0 | Third Party | [5 empty] | g
.........9 | 1487 |  | 9544032 | Resistor 33.2k 1% 100mW TK100 CH0603 | 1 | ST | ST |  | 0 | Third Party | [5 empty] | g
.........9 | 1490 |  | 9509078 | Resistor 56K2 CH1206 1% TK100 | 1 | ST | ST |  | 0 | Third Party | [5 empty] | g
.........9 | 1500 |  | 9509078 | Resistor 56K2 CH1206 1% TK100 | 1 | ST | ST |  | 0 | Third Party | [5 empty] | g
.........9 | 1510 |  | 9509078 | Resistor 56K2 CH1206 1% TK100 | 1 | ST | ST |  | 0 | Third Party | [5 empty] | g
.........9 | 1511 |  | 9509078 | Resistor 56K2 CH1206 1% TK100 | 1 | ST | ST |  | 0 | Third Party | [5 empty] | g
.........9 | 1512 |  | 9519223 | Resistor 0R CH1206 | 1 | ST | ST |  | 0 | Third Party | [5 empty] | g
.........9 | 1513 |  | 9558007 | Resistor 56k 1% 100mW TK100 CH0603 | 1 | ST | ST |  | 0 | Third Party | [5 empty] | g
.........9 | 1517 |  | 9527734 | Resistor 0R CH0603 | 1 | ST | ST |  | 0 | Third Party | [5 empty] | g
.........9 | 1518 |  | 9527734 | Resistor 0R CH0603 | 1 | ST | ST |  | 0 | Third Party | [5 empty] | g
.........9 | 1526 |  | 9527731 | Resistor 10k 1% 100mW TK100 CH0603 | 1 | ST | ST |  | 0 | Third Party | [5 empty] | g
.........9 | 1527 |  | 9519223 | Resistor 0R CH1206 | 1 | ST | ST |  | 0 | Third Party | [5 empty] | g
.........9 | 1528 |  | 9544036 | Resistor 270R 1% 100mW TK100 CH0603 | 1 | ST | ST |  | 0 | Third Party | [5 empty] | g
.........9 | 1529 |  | 9527733 | Resistor 100k 1% 100mW TK100 CH0603 | 1 | ST | ST |  | 0 | Third Party | [5 empty] | g
.........9 | 1530 |  | 9509079 | Resistor 150k 1% 250mW TK100 CH1206 | 1 | ST | ST |  | 0 | Third Party | [5 empty] | g
.........9 | 1531 |  | 9544029 | Resistor 3.32k 1% 100mW TK100 CH0603 | 1 | ST | ST |  | 0 | Third Party | [5 empty] | g
.........9 | 1540 |  | 9544029 | Resistor 3.32k 1% 100mW TK100 CH0603 | 1 | ST | ST |  | 0 | Third Party | [5 empty] | g
.........9 | 1541 |  | 9527731 | Resistor 10k 1% 100mW TK100 CH0603 | 1 | ST | ST |  | 0 | Third Party | [5 empty] | g
.........9 | 1542 |  | 9527732 | Resistor 22k 1% 100mW TK100 CH0603 | 1 | ST | ST |  | 0 | Third Party | [5 empty] | g
.........9 | 1543 |  | 9527732 | Resistor 22k 1% 100mW TK100 CH0603 | 1 | ST | ST |  | 0 | Third Party | [5 empty] | g
.........9 | 1544 |  | 9527732 | Resistor 22k 1% 100mW TK100 CH0603 | 1 | ST | ST |  | 0 | Third Party | [5 empty] | g
.........9 | 1545 |  | 9544032 | Resistor 33.2k 1% 100mW TK100 CH0603 | 1 | ST | ST |  | 0 | Third Party | [5 empty] | g
.........9 | 1546 |  | 9544032 | Resistor 33.2k 1% 100mW TK100 CH0603 | 1 | ST | ST |  | 0 | Third Party | [5 empty] | g
.........9 | 1547 |  | 9544032 | Resistor 33.2k 1% 100mW TK100 CH0603 | 1 | ST | ST |  | 0 | Third Party | [5 empty] | g
.........9 | 1548 |  | 9527733 | Resistor 100k 1% 100mW TK100 CH0603 | 1 | ST | ST |  | 0 | Third Party | [5 empty] | g
.........9 | 1550 |  | 9527733 | Resistor 100k 1% 100mW TK100 CH0603 | 1 | ST | ST |  | 0 | Third Party | [5 empty] | g
.........9 | 1551 |  | 9527733 | Resistor 100k 1% 100mW TK100 CH0603 | 1 | ST | ST |  | 0 | Third Party | [5 empty] | g
.........9 | 1553 |  | 9509078 | Resistor 56K2 CH1206 1% TK100 | 1 | ST | ST |  | 0 | Third Party | [5 empty] | g
.........9 | 1554 |  | 9509078 | Resistor 56K2 CH1206 1% TK100 | 1 | ST | ST |  | 0 | Third Party | [5 empty] | g
.........9 | 1555 |  | 9509078 | Resistor 56K2 CH1206 1% TK100 | 1 | ST | ST |  | 0 | Third Party | [5 empty] | g
.........9 | 1556 |  | 9509078 | Resistor 56K2 CH1206 1% TK100 | 1 | ST | ST |  | 0 | Third Party | [5 empty] | g
.........9 | 1557 |  | 9509078 | Resistor 56K2 CH1206 1% TK100 | 1 | ST | ST |  | 0 | Third Party | [5 empty] | g
.........9 | 1558 |  | 9509078 | Resistor 56K2 CH1206 1% TK100 | 1 | ST | ST |  | 0 | Third Party | [5 empty] | g
.........9 | 1559 |  | 9509078 | Resistor 56K2 CH1206 1% TK100 | 1 | ST | ST |  | 0 | Third Party | [5 empty] | g
.........9 | 1561 |  | 9527731 | Resistor 10k 1% 100mW TK100 CH0603 | 1 | ST | ST |  | 0 | Third Party | [5 empty] | g
.........9 | 1562 |  | 9509078 | Resistor 56K2 CH1206 1% TK100 | 1 | ST | ST |  | 0 | Third Party | [5 empty] | g
.........9 | 1563 |  | 9509078 | Resistor 56K2 CH1206 1% TK100 | 1 | ST | ST |  | 0 | Third Party | [5 empty] | g
.........9 | 1567 |  | 9509078 | Resistor 56K2 CH1206 1% TK100 | 1 | ST | ST |  | 0 | Third Party | [5 empty] | g
.........9 | 1568 |  | 9509078 | Resistor 56K2 CH1206 1% TK100 | 1 | ST | ST |  | 0 | Third Party | [5 empty] | g
.........9 | 1569 |  | 9509078 | Resistor 56K2 CH1206 1% TK100 | 1 | ST | ST |  | 0 | Third Party | [5 empty] | g
.........9 | 1570 |  | 9509584 | Resistor 475R 1% 250mW TK100 CH1206 | 1 | ST | ST |  | 0 | Third Party | [5 empty] | g
.........9 | 1571 |  | 9509584 | Resistor 475R 1% 250mW TK100 CH1206 | 1 | ST | ST |  | 0 | Third Party | [5 empty] | g
.........9 | 1572 |  | 9509584 | Resistor 475R 1% 250mW TK100 CH1206 | 1 | ST | ST |  | 0 | Third Party | [5 empty] | g
.........9 | 1576 |  | 9544037 | Resistor 158R CH0603 1% TK100 | 1 | ST | ST |  | 0 | Third Party | [5 empty] | g
.........9 | 1577 |  | 9544037 | Resistor 158R CH0603 1% TK100 | 1 | ST | ST |  | 0 | Third Party | [5 empty] | g
.........9 | 1578 |  | 9527731 | Resistor 10k 1% 100mW TK100 CH0603 | 1 | ST | ST |  | 0 | Third Party | [5 empty] | g
.........9 | 1579 |  | 9527731 | Resistor 10k 1% 100mW TK100 CH0603 | 1 | ST | ST |  | 0 | Third Party | [5 empty] | g
.........9 | 1580 |  | 9527731 | Resistor 10k 1% 100mW TK100 CH0603 | 1 | ST | ST |  | 0 | Third Party | [5 empty] | g
.........9 | 1581 |  | 9527731 | Resistor 10k 1% 100mW TK100 CH0603 | 1 | ST | ST |  | 0 | Third Party | [5 empty] | g
.........9 | 1582 |  | 9509584 | Resistor 475R 1% 250mW TK100 CH1206 | 1 | ST | ST |  | 0 | Third Party | [5 empty] | g
.........9 | 1583 |  | 9509584 | Resistor 475R 1% 250mW TK100 CH1206 | 1 | ST | ST |  | 0 | Third Party | [5 empty] | g
.........9 | 1584 |  | 9544029 | Resistor 3.32k 1% 100mW TK100 CH0603 | 1 | ST | ST |  | 0 | Third Party | [5 empty] | g
.........9 | 1585 |  | 9675518 | Resistor 100R 1% 62.5mW TK100 CH0402 | 1 | ST | ST |  | 0 | Third Party | [5 empty] | g
.........9 | 1586 |  | 9639936 | Resistor 33R2 CH1206 1% TK100 | 1 | ST | ST |  | 0 | Third Party | [5 empty] | g
.........9 | 1588 |  | 9527731 | Resistor 10k 1% 100mW TK100 CH0603 | 1 | ST | ST |  | 0 | Third Party | [5 empty] | g
.........9 | 1589 |  | 9527731 | Resistor 10k 1% 100mW TK100 CH0603 | 1 | ST | ST |  | 0 | Third Party | [5 empty] | g
.........9 | 1590 |  | 9544032 | Resistor 33.2k 1% 100mW TK100 CH0603 | 1 | ST | ST |  | 0 | Third Party | [5 empty] | g
.........9 | 1591 |  | 9544032 | Resistor 33.2k 1% 100mW TK100 CH0603 | 1 | ST | ST |  | 0 | Third Party | [5 empty] | g
.........9 | 1593 |  | 9667334 | Resistor 64.9k 1% 100mW TK100 CH0603 | 1 | ST | ST |  | 0 | Third Party | [5 empty] | g
.........9 | 1596 |  | 9525884 | Resistor 392R 1% 250mW TK100 CH1206 | 1 | ST | ST |  | 0 | Third Party | [5 empty] | g
.........9 | 1597 |  | 9525884 | Resistor 392R 1% 250mW TK100 CH1206 | 1 | ST | ST |  | 0 | Third Party | [5 empty] | g
.........9 | 1598 |  | 9525884 | Resistor 392R 1% 250mW TK100 CH1206 | 1 | ST | ST |  | 0 | Third Party | [5 empty] | g
.........9 | 1599 |  | 9525884 | Resistor 392R 1% 250mW TK100 CH1206 | 1 | ST | ST |  | 0 | Third Party | [5 empty] | g
.........9 | 1600 |  | 9695000 | Resistor 33.2k 0.1% 250mW TK 25 CH1206 | 1 | ST | ST |  | 0 | Third Party | [5 empty] | g
.........9 | 1601 |  | 9527733 | Resistor 100k 1% 100mW TK100 CH0603 | 1 | ST | ST |  | 0 | Third Party | [5 empty] | g
.........9 | 1602 |  | 9690999 | Resistor 64.9k 0.1% 250mW TK 25 CH1206 | 1 | ST | ST |  | 0 | Third Party | [5 empty] | g
.........9 | 1603 |  | 9544028 | Resistor 10R 1% 100mW TK200 CH0603 | 1 | ST | ST |  | 0 | Third Party | [5 empty] | g
.........9 | 1604 |  | 9544036 | Resistor 270R 1% 100mW TK100 CH0603 | 1 | ST | ST |  | 0 | Third Party | [5 empty] | g
.........9 | 1605 |  | 9544036 | Resistor 270R 1% 100mW TK100 CH0603 | 1 | ST | ST |  | 0 | Third Party | [5 empty] | g
.........9 | 1606 |  | 9544030 | Resistor 1M 1% 100mW TK100 CH0603 | 1 | ST | ST |  | 0 | Third Party | [5 empty] | g
.........9 | 1607 |  | 9527732 | Resistor 22k 1% 100mW TK100 CH0603 | 1 | ST | ST |  | 0 | Third Party | [5 empty] | g
.........9 | 1608 |  | 9527732 | Resistor 22k 1% 100mW TK100 CH0603 | 1 | ST | ST |  | 0 | Third Party | [5 empty] | g
.........9 | 1609 |  | 9675260 | Resistor 100k 1% 62.5mW TK100 CH0402 | 1 | ST | ST |  | 0 | Third Party | [5 empty] | g
.........9 | 1610 |  | 9675243 | Resistor 10k 1% 62.5mW TK100 CH0402 | 1 | ST | ST |  | 0 | Third Party | [5 empty] | g
.........9 | 1611 |  | 9527732 | Resistor 22k 1% 100mW TK100 CH0603 | 1 | ST | ST |  | 0 | Third Party | [5 empty] | g
.........9 | 1612 |  | 9527732 | Resistor 22k 1% 100mW TK100 CH0603 | 1 | ST | ST |  | 0 | Third Party | [5 empty] | g
.........9 | 1613 |  | 9544033 | Resistor 4.75k 1% 100mW TK100 CH0603 | 1 | ST | ST |  | 0 | Third Party | [5 empty] | g
.........9 | 1620 |  | 9675261 | Resistor 1k 1% 62.5mW TK100 CH0402 | 1 | ST | ST |  | 0 | Third Party | [5 empty] | g
.........9 | 1630 |  | 9675261 | Resistor 1k 1% 62.5mW TK100 CH0402 | 1 | ST | ST |  | 0 | Third Party | [5 empty] | g
.........9 | 1640 |  | 9675261 | Resistor 1k 1% 62.5mW TK100 CH0402 | 1 | ST | ST |  | 0 | Third Party | [5 empty] | g
.........9 | 1660 |  | 9559532 | Optocoupler SFH6286-3 SO04L | 1 | ST | ST |  | 0 | Third Party | [5 empty] | g
.........9 | 1670 |  | 9559532 | Optocoupler SFH6286-3 SO04L | 1 | ST | ST |  | 0 | Third Party | [5 empty] | g
.........9 | 1680 |  | 9559532 | Optocoupler SFH6286-3 SO04L | 1 | ST | ST |  | 0 | Third Party | [5 empty] | g
.........9 | 1690 |  | 9559532 | Optocoupler SFH6286-3 SO04L | 1 | ST | ST |  | 0 | Third Party | [5 empty] | g
.........9 | 1691 |  | 9559532 | Optocoupler SFH6286-3 SO04L | 1 | ST | ST |  | 0 | Third Party | [5 empty] | g
.........9 | 1692 |  | 9559532 | Optocoupler SFH6286-3 SO04L | 1 | ST | ST |  | 0 | Third Party | [5 empty] | g
.........9 | 1693 |  | 9559532 | Optocoupler SFH6286-3 SO04L | 1 | ST | ST |  | 0 | Third Party | [5 empty] | g
.........9 | 1700 |  | 9506978 | Diode LL4148 75V 300mA MMELF | 1 | ST | ST |  | 0 | Third Party | [5 empty] | g
.........9 | 1710 |  | 9506978 | Diode LL4148 75V 300mA MMELF | 1 | ST | ST |  | 0 | Third Party | [5 empty] | g
.........9 | 1720 |  | 9506978 | Diode LL4148 75V 300mA MMELF | 1 | ST | ST |  | 0 | Third Party | [5 empty] | g
.........9 | 1730 |  | 9506978 | Diode LL4148 75V 300mA MMELF | 1 | ST | ST |  | 0 | Third Party | [5 empty] | g
.........9 | 1740 |  | 9506978 | Diode LL4148 75V 300mA MMELF | 1 | ST | ST |  | 0 | Third Party | [5 empty] | g
.........9 | 1750 |  | 9506978 | Diode LL4148 75V 300mA MMELF | 1 | ST | ST |  | 0 | Third Party | [5 empty] | g
.........9 | 1760 |  | 9506978 | Diode LL4148 75V 300mA MMELF | 1 | ST | ST |  | 0 | Third Party | [5 empty] | g
.........9 | 1770 |  | 9506978 | Diode LL4148 75V 300mA MMELF | 1 | ST | ST |  | 0 | Third Party | [5 empty] | g
.........9 | 1771 |  | 9506978 | Diode LL4148 75V 300mA MMELF | 1 | ST | ST |  | 0 | Third Party | [5 empty] | g
.........9 | 1772 |  | 9506978 | Diode LL4148 75V 300mA MMELF | 1 | ST | ST |  | 0 | Third Party | [5 empty] | g
.........9 | 1791 |  | 9506978 | Diode LL4148 75V 300mA MMELF | 1 | ST | ST |  | 0 | Third Party | [5 empty] | g
.........9 | 1792 |  | 9506978 | Diode LL4148 75V 300mA MMELF | 1 | ST | ST |  | 0 | Third Party | [5 empty] | g
.........9 | 1793 |  | 9506978 | Diode LL4148 75V 300mA MMELF | 1 | ST | ST |  | 0 | Third Party | [5 empty] | g
.........9 | 1794 |  | 9506978 | Diode LL4148 75V 300mA MMELF | 1 | ST | ST |  | 0 | Third Party | [5 empty] | g
.........9 | 1795 |  | 9506978 | Diode LL4148 75V 300mA MMELF | 1 | ST | ST |  | 0 | Third Party | [5 empty] | g
.........9 | 1920 |  | 9667526 | RTE Transistor PDTC143ZT NPN 250mW | 1 | ST | ST |  | 0 | Third Party | [5 empty] | g
.........9 | 1930 |  | 9667526 | RTE Transistor PDTC143ZT NPN 250mW | 1 | ST | ST |  | 0 | Third Party | [5 empty] | g
.........9 | 1940 |  | 9667526 | RTE Transistor PDTC143ZT NPN 250mW | 1 | ST | ST |  | 0 | Third Party | [5 empty] | g
.........9 | 1950 |  | 9667526 | RTE Transistor PDTC143ZT NPN 250mW | 1 | ST | ST |  | 0 | Third Party | [5 empty] | g
.........9 | 1960 |  | 9667526 | RTE Transistor PDTC143ZT NPN 250mW | 1 | ST | ST |  | 0 | Third Party | [5 empty] | g
.........9 | 1970 |  | 9667526 | RTE Transistor PDTC143ZT NPN 250mW | 1 | ST | ST |  | 0 | Third Party | [5 empty] | g
.........9 | 1980 |  | 9667526 | RTE Transistor PDTC143ZT NPN 250mW | 1 | ST | ST |  | 0 | Third Party | [5 empty] | g
.........9 | 1990 |  | 9667526 | RTE Transistor PDTC143ZT NPN 250mW | 1 | ST | ST |  | 0 | Third Party | [5 empty] | g
.........9 | 2030 |  | 9509571 | BJT PNP BC807-40 45V 500mA SOT23 | 1 | ST | ST |  | 0 | Third Party | [5 empty] | g
.........9 | 2041 |  | 9667526 | RTE Transistor PDTC143ZT NPN 250mW | 1 | ST | ST |  | 0 | Third Party | [5 empty] | g
.........9 | 2042 |  | 9509571 | BJT PNP BC807-40 45V 500mA SOT23 | 1 | ST | ST |  | 0 | Third Party | [5 empty] | g
.........9 | 2043 |  | 9509571 | BJT PNP BC807-40 45V 500mA SOT23 | 1 | ST | ST |  | 0 | Third Party | [5 empty] | g
.........9 | 2044 |  | 9509571 | BJT PNP BC807-40 45V 500mA SOT23 | 1 | ST | ST |  | 0 | Third Party | [5 empty] | g
.........9 | 2045 |  | 9509571 | BJT PNP BC807-40 45V 500mA SOT23 | 1 | ST | ST |  | 0 | Third Party | [5 empty] | g
.........9 | 2048 |  | 9667526 | RTE Transistor PDTC143ZT NPN 250mW | 1 | ST | ST |  | 0 | Third Party | [5 empty] | g
.........9 | 2051 |  | 9667526 | RTE Transistor PDTC143ZT NPN 250mW | 1 | ST | ST |  | 0 | Third Party | [5 empty] | g
.........9 | 2052 |  | 9563272 | FET P-CH BSS83P 60V 330mA 2R SOT23 | 1 | ST | ST |  | 0 | Third Party | [5 empty] | g
.........9 | 2053 |  | 9667526 | RTE Transistor PDTC143ZT NPN 250mW | 1 | ST | ST |  | 0 | Third Party | [5 empty] | g
.........9 | 2054 |  | 9667526 | RTE Transistor PDTC143ZT NPN 250mW | 1 | ST | ST |  | 0 | Third Party | [5 empty] | g
.........9 | 2055 |  | 9667526 | RTE Transistor PDTC143ZT NPN 250mW | 1 | ST | ST |  | 0 | Third Party | [5 empty] | g
.........9 | 2059 |  | 9509571 | BJT PNP BC807-40 45V 500mA SOT23 | 1 | ST | ST |  | 0 | Third Party | [5 empty] | g
.........9 | 2081 |  | 9519024 | Diode Zener 10V 2% 500mW MMELF | 1 | ST | ST |  | 0 | Third Party | [5 empty] | g
.........9 | 2083 |  | 9556580 | Diode Zener 2V 5% 500mW MMELF | 1 | ST | ST |  | 0 | Third Party | [5 empty] | g
.........9 | 2085 |  | 9526916 | Diode Zener 6.8V 2% 500mW MMELF | 1 | ST | ST |  | 0 | Third Party | [5 empty] | g
.........9 | 2086 |  | 9519024 | Diode Zener 10V 2% 500mW MMELF | 1 | ST | ST |  | 0 | Third Party | [5 empty] | g
.........9 | 2087 |  | 9526913 | Diode Zener 33V 2% 500mW MMELF | 1 | ST | ST |  | 0 | Third Party | [5 empty] | g
.........9 | 2088 |  | 9677952 | Diode Ref AP431i 2.5V 0.5% SOT23 | 1 | ST | ST |  | 0 | Third Party | [5 empty] | g
.......7 | 0002 |  | 9624464 | Soft solder bar - lead-free | 0.002 | KG | KG |  | 0 | Third Party | Sn96,5Ag3Cu0,5 | Tin Alloy | Sn(96.5%) Ag(3%) Cu(0.5%) |  |  | g
......6 | 0030 |  | 4480897 SWE 001 02 | IC1:40_EHCU_i509_2243 | 1 |  | ST |  |  | #N/A | [5 empty] | g
.....5 | 0002 | X | 6157190 | EHCU upper part | 1 | ST | ST |  | 0 | Third Party | PC-ABS |  | Poly Carbonate Acrylonitrile butadiene styrene |  |  | g
......6 | 0001 |  | 6143540 | Shaped part EHCU upper part | 1 | ST | ST |  | 1000 | Third Party products abroad | PC-ABS | Thermoplastic - PC-ABS | Poly Carbonate Acrylonitrile butadiene styrene | 135.2 | 135.2 | g
.....5 | 0003 | X | 6157188 | EHCU lower part | 1 | ST | ST |  | 0 | Third Party | PC-ABS |  | Poly Carbonate Acrylonitrile butadiene styrene |  |  | g
......6 | 0001 |  | 6143539 | Shaped part EHCU lower part | 1 | ST | ST |  | 1000 | Third Party products abroad | PC-ABS | Thermoplastic - PC-ABS | Poly Carbonate Acrylonitrile butadiene styrene | 169.2 | 169.2 | g
.....5 | 0004 | X | 7907859 | Velcro Dual Lock (mounted) | 0 | ST | ST |  | 0 | Third Party | [5 empty] | g
.....5 | 0005 | X | 7926269 | Velcro tape Dual Lock (mounted) | 1 | ST | ST |  | 0 | Third Party | [5 empty] | g
....4 | 0002 |  | 9607060 | Label 30 x 10 white | 1 | ST | ST |  | 0 | Third Party | Papier selbstkl. | Paper | Paper |  |  | g
....4 | 0010 |  | 6156303 | Corrugated cardboard blank 580x370x7 | 0.2 | ST | ST |  | 0 | Third Party | 2.30 BC | Cardboard | Paper |  |  | g
....4 | 0020 |  | 6156310 | Boxes 2x10 fold 577x370x246 | 0.1 | ST | ST |  | 0 | Third Party | 1.30 C | Cardboard | Paper |  |  | g
....4 | 0030 |  | 6156313 | Box - 0201-F | 0.1 | ST | ST |  | 0 | Third Party | 2.30 BC | Cardboard | Paper |  |  | g
....4 | 0040 |  | 9583237 | Adhesive tape 50mm x 66m | 0.2 | M | M |  | 1000 | Third Party products abroad | PP | Polypropylene | Polypropylene |  |  | g
...3 | 0003 | X | 6157204 | EHCU drip water protection cover | 1 | ST | ST |  | 0 | Third Party | PC-ABS |  | Poly Carbonate Acrylonitrile butadiene styrene |  |  | g
....4 | 0001 |  | 6143541 | Shaped part EHCU drip water protection cover | 1 | ST | ST |  | 1000 | Third Party products abroad | PC-ABS | Thermoplastic - PC-ABS | Poly Carbonate Acrylonitrile butadiene styrene | 217.8 | 217.8 | g
...3 | 0004 | X | 5928040 | snapper | 2 | ST | ST |  | 0 | Third Party | POM | Thermoplastic - POM | Polyoxymethylene | 2.4 | 4.8 | g
....4 | 0001 |  | 5928039 | Moulded part snapper | 2 | ST | ST |  | 1000 | Third Party products abroad | POM | Thermoplastic - POM | Polyoxymethylene |  |  | g
...3 | 0005 | X | 7908666 | HMU/MCU cable cover | 1 | ST | ST |  | 0 | Third Party | [5 empty] | g
....4 | 0001 |  | 6098949 | Molded part HMU/MCU cable cover | 1 | ST | ST |  | 0 | Third Party | ABS | Thermoplastic - ABS | Acrylonitrile Butadiene Styrene | 134 | 134 | g
..2 | 0013 | X | 7966947 | Insulated hydraulics | 1 | ST | ST |  | 5 | Vi-Werke Allendorf |  |  |  | 8531.7 |  | g
...3 | 0001 |  | 6137434 | Insulation back wall | 1 | ST | ST |  | 0 | Third Party | EPP RG60 | Thermoplastic - EPP RG60 | polypropylene | 289.4 | 289.4 | g
...3 | 0003 |  | 6137436 | Insulation top rts | 1 | ST | ST |  | 0 | Third Party | EPP RG60 | Thermoplastic - EPP RG60 | polypropylene | 22.4 | 22.4 | g
...3 | 0006 |  | 6137439 | Insulation lks E-heater top | 1 | ST | ST |  | 0 | Third Party | EPP RG60 | Thermoplastic - EPP RG60 | polypropylene | 19.2 | 19.2 | g
...3 | 0007 |  | 6137440 | Insulation rts E-heater top | 1 | ST | ST |  | 0 | Third Party | EPP RG60 | Thermoplastic - EPP RG60 | polypropylene | 13 | 13 | g
...3 | 0011 | X | 7947143 | Hydraulics HY2.6-230CA_A1 | 1 | ST | ST |  | 5 | Vi-Werke Allendorf | [5 empty] | g
....4 | 0003 |  | 6137435 | Insulation bottom right | 1 | ST | ST |  | 0 | Third Party | EPP RG60 | Thermoplastic - EPP RG60 | polypropylene | 65.3 | 65.3 | g
....4 | 0004 |  | 6137437 | Insulation bottom SV | 1 | ST | ST |  | 0 | Third Party | EPP RG60 | Thermoplastic - EPP RG60 | polypropylene | 32.8 | 32.8 | g
....4 | 0005 |  | 6137438 | Insulation bottom RL | 1 | ST | ST |  | 0 | Third Party | EPP RG60 | Thermoplastic - EPP RG60 | polypropylene | 34.6 | 34.6 | g
....4 | 0006 |  | 6142202 | Insulation hydraulic support | 1 | ST | ST |  | 0 | Third Party | EPP RG60 | Thermoplastic - EPP RG60 | polypropylene | 29.8 | 29.8 | g
....4 | 0009 |  | 6146525 | Double tube clip D28 | 1 | ST | ST |  | 0 | Third Party | PA6 | Thermoplastic - PA6 | Polyamide 6 | 11.1 | 11.1 | g
....4 | 0010 |  | 6147030 | Hose | 1 | ST | ST |  | 0 | Third Party | EPDM 65Shore | EPDM - Rubber | Ethylene Propylene Diene Monomer Rubber | 15.4 | 15.4 | g
....4 | 0012 |  | 7787287 | Pressure sensor 5VDC 10mA 4,5bar 3,6V Preda | 1 | ST | ST |  | 0 | Third Party |  |  |  | 21.4 | 21.4 | g
....4 | 0013 | X | 7930876 | ABG_BK42 Connector angle | 1 | ST | ST |  | 5 | Vi-Werke Allendorf | [5 empty] | g
.....5 | 0001 |  | 6146054 | Connector angle outside/outside D28 | 0.7 | ST | ST |  | 0 | Third Party | CW617N | Copper alloy - Brass | Zn(39.45%) Cu(58%) Pb(2%) Ni(0.1%) Fe(0.2%) Sn(0.2%) Al(0.05%) | 170.1 | 119.07 | g
.....5 | 0002 |  | 6148482 | Connector angle outside/outside D28 | 0.3 | ST | ST |  | 0 | Third Party | CW617N | Copper alloy - Brass | Zn(39.45%) Cu(58%) Pb(2%) Ni(0.1%) Fe(0.2%) Sn(0.2%) Al(0.05%) | 176.3 | 52.89 | g
....4 | 0014 | X | 7933554 | Pre-assembly return | 1 | ST | ST |  | 5 | Vi-Werke Allendorf | [5 empty] | g
.....5 | 0001 |  | 9693462 | Gasket A 36 x 44 x 1,5 | 2 | ST | ST |  | 0 | Third Party | Novapress 850 | Elastomer-fiber | polyaramids | 2 | 4 | g
.....5 | 0003 | X | 7923854 | Pipe RL | 1 | ST | ST |  | 16 | Vi-Technika Legnica |  |  |  | 716.5 | 716.5 | g
......6 | 0001 |  | 6139949 | Connecting pipe RL | 1 | ST | ST |  | 16 | Vi-Technika Legnica | CW024A R220 | Copper alloy | Cu(99.6%) P(0.04%) |  |  | g
......6 | 0006 | X | 7480445 | ABG Sensor mount | 1 | ST | ST |  | 16 | Vi-Technika Legnica | [5 empty] | g
.......7 | 0001 |  | 5629282 | Sensor receptacle | 1 | ST | ST |  | 0 | Third Party | CW614N | Copper alloy - Brass | Zn(39.35%) Cu(57%) Pb(2.5%) Ni(0.3%) Fe(0.5%) Al(0.05%) |  |  | g
.......7 | 0002 |  | 5751740 | Sensor receptacle | 0 | ST | ST |  | 0 | Third Party | CW614N | Copper alloy - Brass | Zn(39.35%) Cu(57%) Pb(2.5%) Ni(0.3%) Fe(0.5%) Al(0.05%) |  |  | g
......6 | 0012 |  | 6139870 | Connector outside D22 | 1 | ST | ST |  | 16 | Vi-Technika Legnica | CW024A R220 | Copper alloy | Cu(99.6%) P(0.04%) |  |  | g
......6 | 0013 |  | 5809100 | Sleeve Safety valve | 1 | ST | ST |  | 0 | Third Party | CW614N | Copper alloy - Brass | Zn(39.35%) Cu(57%) Pb(2.5%) Ni(0.3%) Fe(0.5%) Al(0.05%) |  |  | g
......6 | 0017 |  | 9521311 | Union nut 4374 G1 1/2 Di=42.5 | 1 | ST | ST |  | 0 | Third Party | CW614N | Copper alloy - Brass | Zn(39.35%) Cu(57%) Pb(2.5%) Ni(0.3%) Fe(0.5%) Al(0.05%) |  |  | g
......6 | 0018 |  | 6156872 | Insert 28 x G1 1/2 | 1 | ST | ST |  | 0 | Third Party | CW617N | Copper alloy - Brass | Zn(39.45%) Cu(58%) Pb(2%) Ni(0.1%) Fe(0.2%) Sn(0.2%) Al(0.05%) |  |  | g
......6 | 0019 |  | 6142628 | Connecting pipe pump | 1 | ST | ST |  | 16 | Vi-Technika Legnica | CW024A R220 | Copper alloy | Cu(99.6%) P(0.04%) |  |  | g
......6 | 0020 |  | 9559656 | O-ring-ISO3601-1-117- 20,29 x 2,62 besch | 1 | ST | ST |  | 0 | Third Party | EPDM 70Shore | Grommet VC 100-S 4-8kW lateral. | ethylene propylene diene monomer - rubber - 70 hardness |  |  | g
......6 | 0021 |  | 9695956 | O-ring 25,07x2,62 | 1 | ST | ST |  | 0 | Third Party | EPDM 70Shore | Grommet VC 100-S 4-8kW lateral. | ethylene propylene diene monomer - rubber - 70 hardness |  |  | g
.....5 | 0005 | X | 7923866 | Connection pipe return | 1 | ST | ST |  | 16 | Vi-Technika Legnica |  |  |  | 380.1 | 380.1 | g
......6 | 0001 |  | 6139953 | Connection pipe return | 1 | ST | ST |  | 16 | Vi-Technika Legnica | CW024A R220 | Copper alloy | Cu(99.6%) P(0.04%) |  |  | g
......6 | 0003 |  | 5291318 | Union nut G1 1/2 SW52 Di=36 | 1 | ST | ST |  | 0 | Third Party | CW614N | Copper alloy - Brass | Zn(39.35%) Cu(57%) Pb(2.5%) Ni(0.3%) Fe(0.5%) Al(0.05%) |  |  | g
......6 | 0005 |  | 6146125 | Connector nipple inside D28 | 1 | ST | ST |  | 16 | Vi-Technika Legnica | CW024A R220 | Copper alloy | Cu(99.6%) P(0.04%) |  |  | g
......6 | 0006 |  | 9510043 | Elbow 5090 - 28 | 1 | ST | ST |  | 0 | Third Party | CW024A | Copper alloy | Cu(99.9%) P(0.04%) others(0.06%) |  |  | g
.....5 | 0006 |  | 7923696 | flow sensor | 1 | ST | ST |  | 0 | Third Party |  |  |  | 159.2 | 159.2 | g
.....5 | 0010 | X | 7933987 | Connecting tube sensor with O-ring | 1 | ST | ST |  | 16 | Vi-Technika Legnica |  |  |  | 112 | 112 | g
......6 | 0001 |  | 6139867 | Connection pipe flow sensor | 1 | ST | ST |  | 16 | Vi-Technika Legnica | CW024A R220 | Copper alloy | Cu(99.6%) P(0.04%) |  |  | g
......6 | 0002 |  | 9695956 | O-ring 25,07x2,62 | 1 | ST | ST |  | 0 | Third Party | EPDM 70Shore | Grommet VC 100-S 4-8kW lateral. | ethylene propylene diene monomer - rubber - 70 hardness |  |  | g
....4 | 0015 | X | 7933558 | Pre-assembly flow | 1 | ST | ST |  | 88 | unterschiedliche Beschaftung (Different Procurement) | [5 empty] | g
.....5 | 0001 |  | 9693461 | Gasket A 27 x 38 x 2 | 2 | ST | ST |  | 0 | Third Party | Novapress 850 | Elastomer-fiber | polyaramids | 1.8 | 3.6 | g
.....5 | 0004 | X | 7926290 | Connecting pipe valve-HK1 | 1 | ST | ST |  | 16 | Vi-Technika Legnica |  |  |  | 298.6 | 298.6 | g
......6 | 0001 |  | 6142575 | Connecting pipe valve-HK1 | 1 | ST | ST |  | 16 | Vi-Technika Legnica | CW024A R220 | Copper alloy | Cu(99.6%) P(0.04%) |  |  | g
......6 | 0003 |  | 5760493 | union nut G1 1/4 | 1 | ST | ST |  | 0 | Third Party | CW614N-MS | Copper alloy - Brass | Zn(39.35%) Cu(57%) Pb(2.5%) Ni(0.3%) Fe(0.5%) Al(0.05%) |  |  | g
......6 | 0004 |  | 9695956 | O-ring 25,07x2,62 | 1 | ST | ST |  | 0 | Third Party | EPDM 70Shore | Grommet VC 100-S 4-8kW lateral. | ethylene propylene diene monomer - rubber - 70 hardness |  |  | g
.....5 | 0007 | X | 7926287 | Connecting pipe E-heater valve | 1 | ST | ST |  | 16 | Vi-Technika Legnica |  |  |  | 350.9 | 350.9 | g
......6 | 0002 |  | 5760493 | union nut G1 1/4 | 1 | ST | ST |  | 0 | Third Party | CW614N-MS | Copper alloy - Brass | Zn(39.35%) Cu(57%) Pb(2.5%) Ni(0.3%) Fe(0.5%) Al(0.05%) |  |  | g
......6 | 0003 |  | 6142579 | Tube E-heater valve | 1 | ST | ST |  | 16 | Vi-Technika Legnica | CW024A R220 | Copper alloy | Cu(99.6%) P(0.04%) |  |  | g
......6 | 0005 |  | 5626197 | Sensor holder | 1 | ST | ST |  | 0 | Third Party | CW614N | Copper alloy - Brass | Zn(39.35%) Cu(57%) Pb(2.5%) Ni(0.3%) Fe(0.5%) Al(0.05%) |  |  | g
.....5 | 0009 | X | 7929745 | Adapter pipe storage tank insulated | 1 | ST | ST |  | 16 | Vi-Technika Legnica |  |  |  | 167.8 | 167.8 | g
......6 | 0001 |  | 6146052 | Adapter pipe storage tank | 1 | ST | ST |  | 16 | Vi-Technika Legnica | CW024A R220 | Copper alloy | Cu(99.6%) P(0.04%) |  |  | g
......6 | 0003 |  | 9559656 | O-ring-ISO3601-1-117- 20,29 x 2,62 besch | 1 | ST | ST |  | 0 | Third Party | EPDM 70Shore | Grommet VC 100-S 4-8kW lateral. | ethylene propylene diene monomer - rubber - 70 hardness |  |  | g
......6 | 0004 |  | 6147002 | Insulating tube Adapter pipe storage tank | 1 | ST | ST |  | 1000 | Third Party products abroad | Aeroflex KKS | insulation | ethylene propylene diene monomer - rubber |  |  | g
.....5 | 0010 | X | 7926288 | Adapter pipe valve storage tank VL | 1 | ST | ST |  | 16 | Vi-Technika Legnica |  |  |  | 286.5 | 286.5 | g
......6 | 0002 |  | 6043055 | Connector nipple D=22 | 1 | ST | ST |  | 0 | Third Party | CW614N | Copper alloy - Brass | Zn(39.35%) Cu(57%) Pb(2.5%) Ni(0.3%) Fe(0.5%) Al(0.05%) |  |  | g
......6 | 0005 |  | 6142577 | Connecting pipe accumulator | 1 | ST | ST |  | 16 | Vi-Technika Legnica | CW024A R220 | Copper alloy | Cu(99.6%) P(0.04%) |  |  | g
......6 | 0006 |  | 6147007 | Insulating hose pipe accumulator | 1 | ST | ST |  | 16 | Vi-Technika Legnica | Aeroflex KKS | insulation | ethylene propylene diene monomer - rubber |  |  | g
......6 | 0008 |  | 9522355 | O-ring 20.63 x 2.62 | 1 | ST | ST |  | 0 | Third Party | EPDM 70Shore | Grommet VC 100-S 4-8kW lateral. | ethylene propylene diene monomer - rubber - 70 hardness |  |  | g
.....5 | 0012 |  | 7923868 | 4/3 way valve | 1 | ST | ST |  | 0 | Third Party |  |  |  | 974.3 | 974.3 | g
....4 | 0016 | X | 7933990 | Flow pipe ODU with O-ring | 1 | ST | ST |  | 16 | Vi-Technika Legnica |  |  |  | 226.9 | 226.9 | g
.....5 | 0001 |  | 6142574 | Flow pipe ODU | 1 | ST | ST |  | 16 | Vi-Technika Legnica | CW024A R220 | Copper alloy | Cu(99.6%) P(0.04%) |  |  | g
.....5 | 0002 |  | 9695956 | O-ring 25,07x2,62 | 1 | ST | ST |  | 0 | Third Party | EPDM 70Shore | Grommet VC 100-S 4-8kW lateral. | ethylene propylene diene monomer - rubber - 70 hardness |  |  | g
....4 | 0017 | X | 7947345 | HWDE Pre-assembly MBK | 1 | ST | ST |  | 16 | Vi-Technika Legnica |  |  |  | 1003 |  | g
.....5 | 0007 | X | 6156897 | Hotmelt cable bushing | 1 | ST | ST |  | 16 | Vi-Technika Legnica | Thermelt 865 | Thermoplastic - Thermelt 865 | Polyamide |  |  | g
......6 | 0001 |  | 9543311 | Hotmelt granulate Thermelt 867 | 0.015 | KG | KG |  | 0 | Third Party | [5 empty] | g
.....5 | 0009 |  | 7926534 | Heating water instantaneous water heater | 1 | ST | ST |  | 0 | Third Party |  |  |  | 996.6 | 996.6 | g
.....5 | 0013 |  | 9501923 | Wire end ferrule E 2,5 - 8 - Isol.bl | 3 | ST | ST |  | 0 | Third Party | 2.006 | Copper alloy | 99.9% - 100% Cu (0 - 0.1% others) |  |  | g
.....5 | 0014 |  | 5259181 | Barcode control sticker | 0.125 | ST | ST |  | 0 | Third Party | Etikett | Paper | Paper |  |  | g
...3 | 0014 |  | 6137441 | Insulation top center | 1 | ST | ST |  | 0 | Third Party | PP-E RG60 | Thermoplastic - PP-E RG60 | polypropylene | 32.2 | 32.2 | g
...3 | 0015 | X | 7933547 | Corrugated pipe G1 1/4 and connector RL 45 | 1 | ST | ST |  | 0 | Third Party |  |  |  | 315.9 |  | g
....4 | 0001 |  | 6157865 | Corrugated pipe DN25 RL 450 | 1 | ST | ST |  | 1000 | Third Party products abroad | 1.4404 / 316L | Stainless Steel | Fe(62.8%) C(0.03%) Si(1%) Mn(2%) P(0.045%) S(0.015%) Cr(18.5%) Mo(2.5%) Ni(13%) N(0.11%) |  | 215 | g
....4 | 0003 |  | 6164546 | Plug connector D=32.6 | 1 | ST | ST |  | 1000 | Third Party products abroad | 1.4301 | Stainless Steel | Fe (66.7%) C(0.07%) Si(1%) Mn(2%) P(0.045%) S(0.015%) Cr(19.5%) N(0.11%) Ni (10.5%) |  | 16 | g
....4 | 0004 |  | 6164492 | Union nut G1 1/4 Company Birnbreier | 1 | ST | ST |  | 1000 | Third Party products abroad | CW614N | Copper alloy - Brass | Zn(39.35%) Cu(57%) Pb(2.5%) Ni(0.3%) Fe(0.5%) Al(0.05%) |  | 50 | g
....4 | 0007 |  | 6160056 | weld-on collar G1 1/4 | 1 | ST | ST |  | 1000 | Third Party products abroad | 1.4301 | Stainless Steel | Fe (66.7%) C(0.07%) Si(1%) Mn(2%) P(0.045%) S(0.015%) Cr(19.5%) N(0.11%) Ni (10.5%) |  | 9.9 | g
...3 | 0018 | X | 7933546 | Corrugated pipe G1 1/4 and connector VL 45 | 1 | ST | ST |  | 0 | Third Party |  |  |  | 287.4 |  | g
....4 | 0001 |  | 6157864 | Corrugated pipe DN25 VL 450 | 1 | ST | ST |  | 1000 | Third Party products abroad | 1.4404 / 316L | Stainless Steel | Fe(62.8%) C(0.03%) Si(1%) Mn(2%) P(0.045%) S(0.015%) Cr(18.5%) Mo(2.5%) Ni(13%) N(0.11%) |  | 187.5 | g
....4 | 0007 |  | 6160056 | weld-on collar G1 1/4 | 1 | ST | ST |  | 1000 | Third Party products abroad | 1.4301 | Stainless Steel | Fe (66.7%) C(0.07%) Si(1%) Mn(2%) P(0.045%) S(0.015%) Cr(19.5%) N(0.11%) Ni (10.5%) |  | 9.9 | g
....4 | 0008 |  | 6164492 | Union nut G1 1/4 Company Birnbreier | 1 | ST | ST |  | 1000 | Third Party products abroad | CW614N | Copper alloy - Brass | Zn(39.35%) Cu(57%) Pb(2.5%) Ni(0.3%) Fe(0.5%) Al(0.05%) |  | 50 | g
....4 | 0009 |  | 6164546 | Connector D=32,6 | 1 | ST | ST |  | 1000 | Third Party products abroad | 1.4301 | Stainless Steel | Fe (66.7%) C(0.07%) Si(1%) Mn(2%) P(0.045%) S(0.015%) Cr(19.5%) N(0.11%) Ni (10.5%) |  | 16 | g
...3 | 0020 | X | 7978489 | ABG -connection cable MAG | 1 | ST | ST |  | 5 | Vi-Werke Allendorf |  |  |  | 118 | 118 | g
....4 | 0001 |  | 7929351 | Connecting cable MAG | 1 | ST | ST |  | 0 | Third Party | [5 empty] | g
....4 | 0002 |  | 7978486 | Connecting cable MAG | 0 | ST | ST |  | 88 | unterschiedliche Beschaftung (Different Procurement) | [5 empty] | g
...3 | 0023 |  | 5760917 | Spring Support | 2 | ST | ST |  | 0 | Third Party | 1.4301 | Stainless Steel | Fe (66.7%) C(0.07%) Si(1%) Mn(2%) P(0.045%) S(0.015%) Cr(19.5%) N(0.11%) Ni (10.5%) |  | 1 | g
...3 | 0024 |  | 9601671 | Label 58 x 10,5 white | 2 | ST | ST |  | 1000 | Third Party products abroad | Super Tack CrackBack Plus | Paper | Paper | 4 | 8 | g
...3 | 0025 | X | 7961576 | ABG cable harness hydraulics mono | 1 | ST | ST |  | 5 | Vi-Werke Allendorf | [5 empty] | g
....4 | 0002 | X | 7961574 | Wiring harness mono hydraulics 1C | 0 | ST | ST |  | 88 | unterschiedliche Beschaftung (Different Procurement) | [5 empty] | g
.....5 | 0001 | X | 7930810 | Temperature sensor NTC 10kOhm | 0 | ST | ST |  | 16 | Vi-Technika Legnica | [5 empty] | g
......6 | 0030 |  | 9525010 | Protection tube 6 x 0,4 x 46 | 0 | ST | ST |  | 0 | Third Party | 1.4571 | Stainless Steel | Fe(62.36%) C(0.08%) Si(1%) Mn(2%) P(0.045%) S(0.015%) Cr(18.5%) Mo(2.5%) Ni(13.5%) |  |  | g
......6 | 0040 |  | 9506889 | Heat conductive paste WPN10 (bucket 25kg) | 0 | G | G |  | 0 | Third Party | [5 empty] | g
......6 | 0042 | X | 5208988 | Heat shrink tubing 3,2 x 13 | 0 | ST | ST |  | 0 | Third Party | PVC | Thermoplastic - PVC | Polyvinylchloride |  |  | g
......6 | 0043 | X | 5269042 | NTC resistor 10kOhm +-1% 60mW | 0 | ST | ST |  | 16 | Vi-Technika Legnica | Keramikpapier | Ceramic Paper | Ceramic Paper |  |  | g
......6 | 0044 | X | 5208987 | Heat shrinkable tubing 4.8 x 28 | 0 | ST | ST |  | 0 | Third Party | PVC | Thermoplastic - PVC | Polyvinylchloride |  |  | g
......6 | 0045 |  | 9577900 | Soldering oil 40S2AM | 0 | KG | KG |  | 0 | Third Party | [5 empty] | g
......6 | 0046 |  | 9577899 | Soft solder ingots | 0 | KG | KG |  | 0 | Third Party | Sn96,5Ag3,5 | Tin Alloy | Sn(96.5%) Ag(3.5%) |  |  | g
......6 | 0047 |  | 9636155 | Soft solder wire 0,5 lead free | 0 | KG | KG |  | 0 | Third Party | Sn96,5Ag3Cu0,5 | Tin Alloy | Sn(96.5%) Ag(3%) Cu(0.5%) |  |  | g
.....5 | 0005 |  | 6157872 | Injection grommet for D=5 - wire | 0 | ST | ST |  | 16 | Vi-Technika Legnica | Thermelt 867 | Polyamide hot melt resin | Polyamide hot melt resin |  |  | g
.....5 | 0065 |  | 9506683 | Label 20 x 10 white | 0 | ST | ST |  | 0 | Third Party | Papier selbstkl. | Paper | Paper |  |  | g
.....5 | 0066 |  | 9506683 | Label 20 x 10 white | 0 | ST | ST |  | 0 | Third Party | Papier selbstkl. | Paper | Paper |  |  | g
....4 | 0006 | X | 7961573 | F-cable harness hydraulics mono | 1 | ST | ST |  | 16 | Vi-Technika Legnica |  |  |  | 77.1 | 77.1 | g
.....5 | 0002 | X | 7966711 | F-cable EHCU_X4 | 1 | ST | ST |  | 16 | Vi-Technika Legnica | [5 empty] | g
......6 | 0002 | X | 7966706 | F-cable EHCU_X4 TEMP3 | 1 | ST | ST |  | 16 | Vi-Technika Legnica | [5 empty] | g
.......7 | 0001 | X | 7930810 | Temperature sensor NTC 10kOhm | 1 | ST | ST |  | 16 | Vi-Technika Legnica | [5 empty] | g
........8 | 0030 |  | 9525010 | Protection tube 6 x 0,4 x 46 | 1 | ST | ST |  | 0 | Third Party | 1.4571 | Stainless Steel | Fe(62.36%) C(0.08%) Si(1%) Mn(2%) P(0.045%) S(0.015%) Cr(18.5%) Mo(2.5%) Ni(13.5%) |  |  | g
........8 | 0040 |  | 9506889 | Heat conductive paste WPN10 (bucket 25kg) | 0.9 | G | G |  | 0 | Third Party | [5 empty] | g
........8 | 0042 | X | 5208988 | Heat shrink tube 3,2 x 13 | 1 | ST | ST |  | 0 | Third Party | PVC | Thermoplastic - PVC | Polyvinylchloride |  |  | g
........8 | 0043 | X | 5269042 | NTC resistor 10kOhm +-1% 60mW | 1 | ST | ST |  | 16 | Vi-Technika Legnica | Keramikpapier | Ceramic Paper | Ceramic Paper |  |  | g
........8 | 0044 | X | 5208987 | Heat shrinkable tubing 4.8 x 28 | 1 | ST | ST |  | 0 | Third Party | PVC | Thermoplastic - PVC | Polyvinylchloride |  |  | g
........8 | 0045 |  | 9577900 | Soldering oil 40S2AM | 0.001 | KG | KG |  | 0 | Third Party | [5 empty] | g
........8 | 0046 |  | 9577899 | Soft solder ingots | 0.001 | KG | KG |  | 0 | Third Party | Sn96,5Ag3,5 | Tin Alloy | Sn(96.5%) Ag(3.5%) |  |  | g
........8 | 0047 |  | 9636155 | Soft solder wire 0,5 lead free | 0.001 | KG | KG |  | 0 | Third Party | Sn96,5Ag3Cu0,5 | Tin Alloy | Sn(96.5%) Ag(3%) Cu(0.5%) |  |  | g
.......7 | 0002 | X | 7966702 | Wire NTC Temp3 | 1 | ST | ST |  | 16 | Vi-Technika Legnica | [5 empty] | g
........8 | 0003 |  | 9577899 | Soft solder ingots | 0.001 | KG | KG |  | 0 | Third Party | Sn96,5Ag3,5 | Tin Alloy | Sn(96.5%) Ag(3.5%) |  |  | g
........8 | 0004 |  | 9577900 | Solder oil 40S2AM | 0.001 | KG | KG |  | 0 | Third Party | [5 empty] | g
......6 | 0003 | X | 7966705 | F cable EHCU_X4 TEMP4 | 1 | ST | ST |  | 16 | Vi-Technika Legnica | [5 empty] | g
.......7 | 0001 | X | 7966704 | Cable NTC Temp4 | 1 | ST | ST |  | 16 | Vi-Technika Legnica | [5 empty] | g
........8 | 0003 |  | 9577899 | Soft solder ingot | 0.001 | KG | KG |  | 0 | Third Party | Sn96,5Ag3,5 | Tin Alloy | Sn(96.5%) Ag(3.5%) |  |  | g
........8 | 0004 |  | 9577900 | Solder oil 40S2AM | 0.001 | KG | KG |  | 0 | Third Party | [5 empty] | g
.......7 | 0002 | X | 7930810 | Temperature sensor NTC 10kOhm | 1 | ST | ST |  | 16 | Vi-Technika Legnica | [5 empty] | g
........8 | 0030 |  | 9525010 | Protection tube 6 x 0,4 x 46 | 1 | ST | ST |  | 0 | Third Party | 1.4571 | Stainless Steel | Fe(62.36%) C(0.08%) Si(1%) Mn(2%) P(0.045%) S(0.015%) Cr(18.5%) Mo(2.5%) Ni(13.5%) |  |  | g
........8 | 0040 |  | 9506889 | Thermal paste WPN10 (bucket 25kg) | 0.9 | G | G |  | 0 | Third Party | [5 empty] | g
........8 | 0042 | X | 5208988 | Heat shrink tubing 3,2 x 13 | 1 | ST | ST |  | 0 | Third Party | PVC | Thermoplastic - PVC | Polyvinylchloride |  |  | g
........8 | 0043 | X | 5269042 | NTC resistor 10kOhm +-1% 60mW | 1 | ST | ST |  | 16 | Vi-Technika Legnica | Keramikpapier | Ceramic Paper | Ceramic Paper |  |  | g
........8 | 0044 | X | 5208987 | Heat shrinkable tubing 4.8 x 28 | 1 | ST | ST |  | 0 | Third Party | PVC | Thermoplastic - PVC | Polyvinylchloride |  |  | g
........8 | 0045 |  | 9577900 | Soldering oil 40S2AM | 0.001 | KG | KG |  | 0 | Third Party | [5 empty] | g
........8 | 0046 |  | 9577899 | Soft solder ingots | 0.001 | KG | KG |  | 0 | Third Party | Sn96,5Ag3,5 | Tin Alloy | Sn(96.5%) Ag(3.5%) |  |  | g
........8 | 0047 |  | 9636155 | Soft solder wire 0,5 lead-free | 0.001 | KG | KG |  | 0 | Third Party | Sn96,5Ag3Cu0,5 | Tin Alloy | Sn(96.5%) Ag(3%) Cu(0.5%) |  |  | g
......6 | 0004 |  | 6157872 | Injection grommet for D=5 - wire | 2 | ST | ST |  | 16 | Vi-Technika Legnica | Thermelt 867 | Polyamide hot melt resin | Polyamide hot melt resin |  |  | g
.....5 | 0003 | X | 7966707 | F-cable EHCU_X11 | 1 | ST | ST |  | 16 | Vi-Technika Legnica | [5 empty] | g
......6 | 0006 | X | 7962156 | ABG Switching wire Li32Y 0,34 BK | 2.64 | ST | ST |  | 1000 | Third Party products abroad | [5 empty] | g
......6 | 0007 |  | 9506683 | Label 20 x 10 white | 2 | ST | ST |  | 0 | Third Party | Papier selbstkl. | Paper | Paper |  |  | g
..2 | 0016 |  | 9609868 | self-tapping screw ST4,8 x 9,5-F Torx | 1 | ST | ST |  | 0 | Third Party | St | Non alloy quality Steel | Fe(98.77%) C(0.3%) Si(0.3%) Mn(0.5%) P(0.08%) S(0.05%) | 2.4 | 2.4 | g
..2 | 0017 |  | 9695631 | Gasket A 11,5 x 18,5 x 2 | 1 | ST | ST |  | 0 | Third Party | Novapress 850 | Elastomer-fiber | polyaramids | 0.4 | 0.4 | g
..2 | 0022 | X | 7950452 | Junction box MBK wired 1C | 1 | ST | ST |  | 16 | Vi-Technika Legnica |  |  |  | 591.8 | 591.8 | g
...3 | 0002 |  | 6173927 | Wiring diagram VC 250-A | 1 | ST | ST |  | 0 | Third Party | Super Tack CrackBack Plus | Paper | Paper |  |  | g
...3 | 0003 | X | 7947590 | Junction box base | 1 | ST | ST |  | 0 | Third Party | [5 empty] | g
....4 | 0001 | X | 7947933 | Junction box WP | 1 | ST | ST |  | 1000 | Third Party products abroad | [5 empty] | g
.....5 | 0001 |  | 6148773 | Moulded part connection box WP | 1 | ST | ST |  | 1000 | Third Party products abroad | PC-ABS | Thermoplastic - PC-ABS | Poly Carbonate Acrylonitrile butadiene styrene |  |  | g
....4 | 0002 | X | 7947935 | Creepage air seal | 1 | ST | ST |  | 1000 | Third Party products abroad | [5 empty] | g
.....5 | 0001 |  | 6156899 | Moulded part creepage air seal | 1 | ST | ST |  | 1000 | Third Party products abroad | SEBS |  |  |  |  | g
...3 | 0004 | X | 7947939 | Connection box cover WP | 1 | ST | ST |  | 0 | Third Party | [5 empty] | g
....4 | 0001 |  | 6148791 | Moulded part connection box cover WP | 1 | ST | ST |  | 1000 | Third Party products abroad | PC-ABS | Thermoplastic - PC-ABS | Poly Carbonate Acrylonitrile butadiene styrene |  |  | g
...3 | 0005 | X | 7948337 | ABG_BK42_KB Connection switch/HMU | 1 | ST | ST |  | 16 | Vi-Technika Legnica | [5 empty] | g
....4 | 0001 | X | 7948253 | Wiring harness connection switch/HMU | 0 | ST | ST |  | 16 | Vi-Technika Legnica | [5 empty] | g
.....5 | 0004 | X | 5293079 | Cable grommet Sprue part Cable-D=5-11 | 0 | ST | ST |  | 16 | Vi-Technika Legnica | Thermelt 865 | Thermoplastic - Thermelt 865 | Polyamide |  |  | g
......6 | 1000 |  | 9543311 | Hot melt adhesive granules Thermelt 867 | 0 | KG | KG |  | 0 | Third Party | [5 empty] | g
.....5 | 0015 |  | 6161013 | Angle insulating sleeve 6.3 conditioned 1a | 0 | ST | ST |  | 16 | Vi-Technika Legnica | - |  |  |  |  | g
.....5 | 0016 |  | 6161015 | Angled insulating sleeve 6.3 dim. 2a | 0 | ST | ST |  | 16 | Vi-Technika Legnica | - |  |  |  |  | g
....4 | 0002 | X | 7948224 | F-Cable harness connection switch/HMU | 1 | ST | ST |  | 16 | Vi-Technika Legnica | [5 empty] | g
.....5 | 0004 | X | 6067005 | Cable grommet Sprue part without cone | 1 | ST | ST |  | 1000 | Third Party products abroad | Thermelt 867 | Polyamide hot melt resin | Polyamide hot melt resin |  |  | g
......6 | 0010 |  | 9543311 | Hot-melt adhesive granules Thermelt 867 | 0.001 | KG | KG |  | 0 | Third Party | [5 empty] | g
.....5 | 0014 | X | 7948537 | F cable HMU_X1.2 | 1 | ST | ST |  | 16 | Vi-Technika Legnica | [5 empty] | g
......6 | 0002 |  | 6161015 | Angle insulating sleeve 6.3 conditioned 2a | 1 | ST | ST |  | 16 | Vi-Technika Legnica | - |  |  |  |  | g
......6 | 0005 | X | 7980303 | ABG H05V2V2-F 3G1,00 BK | 0.26 | ST | ST |  | 1000 | Third Party products abroad | [5 empty] | g
......6 | 0007 |  | 6161013 | Angle insulating sleeve 6.3 conditioned 1a | 1 | ST | ST |  | 16 | Vi-Technika Legnica | - |  |  |  |  | g
.....5 | 0015 | X | 7948536 | F-core cable HMU_X1.1 | 1 | ST | ST |  | 16 | Vi-Technika Legnica | [5 empty] | g
...3 | 0008 |  | 9024368 | Truss-head screw 3,0 x 10 | 4 | ST | ST |  | 0 | Third Party | 1.1132 | Non alloy special Steels | Fe(98.63%) C(0.17%) Si(0.3%) Mn(0.6%) P(0.025%) S(0.025%) Cu(0.25%) |  | 5 | g
...3 | 0011 | X | 7953323 | ABG Wiring harness 200-S Junction box 1C | 1 | ST | ST |  | 1000 | Third Party products abroad | [5 empty] | g
....4 | 0001 | X | 7953315 | Wiring harness 200-S junction box 1C | 0 | ST | ST |  | 1000 | Third Party products abroad | [5 empty] | g
.....5 | 0002 | X | 6156897 | Hotmelt cable bushing | 0 | ST | ST |  | 16 | Vi-Technika Legnica | Thermelt 865 | Thermoplastic - Thermelt 865 | Polyamide |  |  | g
......6 | 0001 |  | 9543311 | Hotmelt granulate Thermelt 867 | 0 | KG | KG |  | 0 | Third Party | [5 empty] | g
.....5 | 0004 | X | 7952446 | Wiring harness 200-S Junction box 1C part2 | 0 | ST | ST |  | 88 | unterschiedliche Beschaftung (Different Procurement) | [5 empty] | g
......6 | 0022 |  | 9509218 | wire end ferrule 1,0-2,5mm² | 0 | ST | ST |  | 0 | Third Party | Ms | Tools Steels, alloyed | Fe(96.69%) C(0.65%) Si(1%) Mn(1.2%) P(0.03%) S(0.03%) Cr(0.4%) |  |  | g
......6 | 0036 | X | 5413922 | Insulating sleeve 6.3 conditioned 31 | 0 | ST | ST |  | 16 | Vi-Technika Legnica | PA66 | Thermoplastic - PA66 | polyamide 66 (or Nylon 66) polyamide 66 (or Nylon 66) |  |  | g
......6 | 0037 | X | 5263050 | Insulating sleeve 6.3 imprint 11 | 0 | ST | ST |  | 16 | Vi-Technika Legnica | PA66 | Thermoplastic - PA66 | polyamide 66 (or Nylon 66) polyamide 66 (or Nylon 66) |  |  | g
......6 | 0038 | X | 5413921 | Insulating sleeve 6.3 conditioned 21 | 0 | ST | ST |  | 16 | Vi-Technika Legnica | PA66 | Thermoplastic - PA66 | polyamide 66 (or Nylon 66) polyamide 66 (or Nylon 66) |  |  | g
.....5 | 0005 | X | 7952444 | Wiring harness 200-S junction box 1C part1 | 0 | ST | ST |  | 1000 | Third Party products abroad | [5 empty] | g
......6 | 0018 | X | 5293079 | Cable grommet sprue part cable-D=5-11 | 0 | ST | ST |  | 16 | Vi-Technika Legnica | Thermelt 865 | Thermoplastic - Thermelt 865 | Polyamide |  |  | g
.......7 | 1000 |  | 9543311 | Hot melt adhesive granules Thermelt 867 | 0 | KG | KG |  | 0 | Third Party | [5 empty] | g
......6 | 0052 |  | 6161014 | Angle insulating sleeve 6.3 dia. 2 | 0 | ST | ST |  | 16 | Vi-Technika Legnica | - |  |  |  |  | g
......6 | 0053 |  | 6161012 | Angle insulating sleeve 6.3 dim. 1 | 0 | ST | ST |  | 16 | Vi-Technika Legnica | - |  |  |  |  | g
......6 | 0122 |  | 9584461 | Wire end ferrule E 0,75 - 8 - Isol.gr | 0 | ST | ST |  | 0 | Third Party | 2.006 | Copper alloy | 99.9% - 100% Cu (0 - 0.1% others) |  |  | g
....4 | 0002 | X | 7953436 | F-cable harness 200-S junction box 1C | 1 | ST | ST |  | 16 | Vi-Technika Legnica | [5 empty] | g
.....5 | 0002 | X | 6156897 | Hotmelt cable gland | 1 | ST | ST |  | 16 | Vi-Technika Legnica | Thermelt 865 | Thermoplastic - Thermelt 865 | Polyamide |  |  | g
......6 | 0001 |  | 9543311 | Hotmelt granules Thermelt 867 | 0.015 | KG | KG |  | 0 | Third Party | [5 empty] | g
.....5 | 0007 | X | 7953014 | F-cable harness X100 | 1 | ST | ST |  | 16 | Vi-Technika Legnica | [5 empty] | g
......6 | 0011 |  | 6161012 | Angle insulating sleeve 6.3 conditioned 1 | 1 | ST | ST |  | 16 | Vi-Technika Legnica | - |  |  |  |  | g
......6 | 0012 | X | 7980303 | ABG H05V2V2-F 3G1,00 BK | 0.3 | ST | ST |  | 1000 | Third Party products abroad | [5 empty] | g
......6 | 0014 |  | 9584462 | wire end ferrule E 1,0 - 8 - Isol.rt | 3 | ST | ST |  | 0 | Third Party | 2.006 | Copper alloy | 99.9% - 100% Cu (0 - 0.1% others) |  |  | g
......6 | 0017 |  | 6161014 | Angle insulating sleeve 6.3 bedr. 2 | 1 | ST | ST |  | 16 | Vi-Technika Legnica | - |  |  |  |  | g
.....5 | 0008 | X | 7952963 | F-cable harness EHCU_X25 | 1 | ST | ST |  | 16 | Vi-Technika Legnica | [5 empty] | g
......6 | 0001 | X | 7979970 | ABG H05V2V2-F 3G0,75 sw | 0.47 | ST | ST |  | 1000 | Third Party products abroad | [5 empty] | g
......6 | 0003 |  | 9584461 | Wire end ferrule E 0,75 - 8 - Isol.gr | 3 | ST | ST |  | 0 | Third Party | 2.006 | Copper alloy | 99.9% - 100% Cu (0 - 0.1% others) |  |  | g
.....5 | 0009 | X | 7952949 | F wiring harness HMU_X1.6 | 1 | ST | ST |  | 16 | Vi-Technika Legnica | [5 empty] | g
......6 | 0001 |  | 9584461 | Wire end ferrule E 0,75 - 8 - Isol.gr | 3 | ST | ST |  | 0 | Third Party | 2.006 | Copper alloy | 99.9% - 100% Cu (0 - 0.1% others) |  |  | g
......6 | 0004 | X | 7979970 | ABG H05V2V2-F 3G0,75 sw | 0.3 | ST | ST |  | 1000 | Third Party products abroad | [5 empty] | g
......6 | 0006 | X | 5293079 | Cable grommet sprue part cable-D=5-11 | 1 | ST | ST |  | 16 | Vi-Technika Legnica | Thermelt 865 | Thermoplastic - Thermelt 865 | Polyamide |  |  | g
.......7 | 1000 |  | 9543311 | Hot melt adhesive granules Thermelt 867 | 0.002 | KG | KG |  | 0 | Third Party | [5 empty] | g
.....5 | 0010 | X | 7952957 | F-cable harness EHCU_X18 | 1 | ST | ST |  | 16 | Vi-Technika Legnica | [5 empty] | g
......6 | 0002 | X | 7979969 | ABG H05V2V2-F 3X0,75 sw | 0.36 | ST | ST |  | 1000 | Third Party products abroad | [5 empty] | g
......6 | 0003 |  | 9584461 | Wire end ferrule E 0,75 - 8 - Isol.gr | 3 | ST | ST |  | 0 | Third Party | 2.006 | Copper alloy | 99.9% - 100% Cu (0 - 0.1% others) |  |  | g
.....5 | 0011 | X | 7952955 | F-cable harness HMU_X1.7 | 1 | ST | ST |  | 16 | Vi-Technika Legnica | [5 empty] | g
......6 | 0003 |  | 9584461 | Wire end ferrule E 0,75 - 8 - Isol.gr | 2 | ST | ST |  | 0 | Third Party | 2.006 | Copper alloy | 99.9% - 100% Cu (0 - 0.1% others) |  |  | g
......6 | 0005 | X | 5293079 | Cable grommet sprue part cable-D=5-11 | 1 | ST | ST |  | 16 | Vi-Technika Legnica | Thermelt 865 | Thermoplastic - Thermelt 865 | Polyamide |  |  | g
.......7 | 1000 |  | 9543311 | Hot-melt adhesive granules Thermelt 867 | 0.002 | KG | KG |  | 0 | Third Party | [5 empty] | g
.....5 | 0013 | X | 7952514 | F-cable harness 200-S junction box 1C part2 | 1 | ST | ST |  | 16 | Vi-Technika Legnica | [5 empty] | g
......6 | 0003 | X | 7953073 | F wiring harness EHCU_K7 | 1 | ST | ST |  | 16 | Vi-Technika Legnica | [5 empty] | g
.......7 | 0007 | X | 7953027 | F-cable | 1 | ST | ST |  | 16 | Vi-Technika Legnica | [5 empty] | g
........8 | 0001 |  | 9509218 | wire end ferrule 1,0-2,5mm² | 1 | ST | ST |  | 0 | Third Party | Ms | Tools Steels, alloyed | Fe(96.69%) C(0.65%) Si(1%) Mn(1.2%) P(0.03%) S(0.03%) Cr(0.4%) |  |  | g
.......7 | 0008 | X | 7953025 | F-core cable STB.21 | 1 | ST | ST |  | 16 | Vi-Technika Legnica | [5 empty] | g
......6 | 0004 | X | 7953074 | F-cable harness EHCU_K5 | 1 | ST | ST |  | 16 | Vi-Technika Legnica | [5 empty] | g
.......7 | 0006 | X | 7953033 | F-wire line STB.11 | 1 | ST | ST |  | 16 | Vi-Technika Legnica | [5 empty] | g
.......7 | 0007 | X | 7953032 | F-core cable | 1 | ST | ST |  | 16 | Vi-Technika Legnica | [5 empty] | g
........8 | 0001 |  | 9509218 | ferrule 1,0-2,5mm² | 1 | ST | ST |  | 0 | Third Party | Ms | Tools Steels, alloyed | Fe(96.69%) C(0.65%) Si(1%) Mn(1.2%) P(0.03%) S(0.03%) Cr(0.4%) |  |  | g
......6 | 0005 | X | 7953076 | F-cable harness EHCU_K3 | 1 | ST | ST |  | 16 | Vi-Technika Legnica | [5 empty] | g
.......7 | 0006 | X | 7953021 | F-core cable STB.31 | 1 | ST | ST |  | 16 | Vi-Technika Legnica | [5 empty] | g
.......7 | 0007 | X | 7953034 | F-core cable | 1 | ST | ST |  | 16 | Vi-Technika Legnica | [5 empty] | g
........8 | 0001 |  | 9509218 | wire end ferrule 1,0-2,5mm² | 1 | ST | ST |  | 0 | Third Party | Ms | Tools Steels, alloyed | Fe(96.69%) C(0.65%) Si(1%) Mn(1.2%) P(0.03%) S(0.03%) Cr(0.4%) |  |  | g
......6 | 0006 | X | 7953087 | F-wire cable PE_3 | 1 | ST | ST |  | 16 | Vi-Technika Legnica | [5 empty] | g
.......7 | 0001 |  | 9509218 | wire end ferrule 1,0-2,5mm² | 1 | ST | ST |  | 0 | Third Party | Ms | Tools Steels, alloyed | Fe(96.69%) C(0.65%) Si(1%) Mn(1.2%) P(0.03%) S(0.03%) Cr(0.4%) |  |  | g
......6 | 0009 | X | 5413922 | Insulating sleeve 6.3 dim. 31 | 1 | ST | ST |  | 16 | Vi-Technika Legnica | PA66 | Thermoplastic - PA66 | polyamide 66 (or Nylon 66) polyamide 66 (or Nylon 66) |  |  | g
......6 | 0010 | X | 5263050 | Insulating sleeve 6.3 imprint 11 | 1 | ST | ST |  | 16 | Vi-Technika Legnica | PA66 | Thermoplastic - PA66 | polyamide 66 (or Nylon 66) polyamide 66 (or Nylon 66) |  |  | g
......6 | 0011 | X | 5413921 | Insulating sleeve 6.3 condition 21 | 1 | ST | ST |  | 16 | Vi-Technika Legnica | PA66 | Thermoplastic - PA66 | polyamide 66 (or Nylon 66) polyamide 66 (or Nylon 66) |  |  | g
..2 | 0023 |  | 6156005 | Velcro strap | 1 | ST | ST |  | 0 | Third Party | - | Polyester | Polyester | 122.4 | 122.4 | g
..2 | 0024 |  | 6147943 | Grounding plate Mains switch | 1 | ST | ST |  | 0 | Third Party | DX51D+Z | Non alloy quality Steel | Fe (98.335%) C(0.12%) Si (0.5%) Mn (0.6%) P (0.1%) S (0.045%) Ti (0.3%) + polycarbonate | 8.8 | 8.8 | g
..2 | 0032 |  | 6157385 | Insulation profile 25 x 4 x 125 | 1 | ST | ST |  | 0 | Third Party | EPDM-Zellgummi | EPDM - Rubber | Ethylene Propylene Diene Monomer Rubber | 2.4 | 2.4 | g
..2 | 0033 |  | 6147784 | Guide rail MAG | 1 | ST | ST |  | 5 | Vi-Werke Allendorf | DX51D+Z | Non alloy quality Steel | Fe (98.335%) C(0.12%) Si (0.5%) Mn (0.6%) P (0.1%) S (0.045%) Ti (0.3%) + polycarbonate | 80.2 | 80.2 | g
..2 | 0037 |  | 9693461 | Gasket A 27 x 38 x 2 | 2 | ST | ST |  | 0 | Third Party | Novapress 850 | Elastomer-fiber | polyaramids | 1.8 | 3.6 | g
..2 | 0044 |  | 9697140 | Half-round head screw M4 x 5 TX20 | 2 | ST | ST |  | 0 | Third Party | 10.9 | Carbon steel | FE(99,38%) C(0,55%) P(0,035%) S(0,035%) | 0.6 | 1.2 | g
..2 | 0057 | X | 7923793 | Defrost buffer | 1 | ST | ST |  | 5 | Vi-Werke Allendorf | [5 empty] | g
...3 | 0002 | X | 7928474 | Defrost buffer | 1 | ST | ST |  | 6 | Vi - Faulquemont,France |  |  |  | 7364.3 |  | g
....4 | 0001 | X | 7928470 | Accumulator with WD | 1 | ST | ST |  | 6 | Vi - Faulquemont,France | [5 empty] | g
.....5 | 0001 | X | 7928402 | Tank welded | 1 | ST | ST |  | 6 | Vi - Faulquemont,France |  |  |  |  | 130.22 | g
......6 | 0001 |  | 6145472 | Shell in front | 1 | ST | ST |  | 0 | Third Party | 1.0976 | Alloy Quality Steel | Fe(97.405%) Si(0.5%) Mn(1.5%) P(0.025%) S(0.02%) Al(0.015%) Nb(0.045%) Ti(0.075%) V(0.1%) |  | 3071 | g
......6 | 0005 | X | 7933676 | Shell with nipple | 1 | ST | ST |  | 6 | Vi - Faulquemont,France | [5 empty] | g
.......7 | 0001 |  | 6145471 | Shell back | 1 | ST | ST |  | 0 | Third Party | 1.0976 | Alloy Quality Steel | Fe(97.405%) Si(0.5%) Mn(1.5%) P(0.025%) S(0.02%) Al(0.015%) Nb(0.045%) Ti(0.075%) V(0.1%) |  | 3440 | g
.......7 | 0002 |  | 6145470 | nipple G1 1/4 | 2 | ST | ST |  | 0 | Third Party | 1.0345 | heat-resistant structural steel | FE(97,19%) Mn(1,2%) C(0,16%) Si(0,35%) Cr(0,3%) Ni(0,3%) Cu(0,3%) Others(0,2%) |  | 186 | g
.....5 | 0003 | X | 7930492 | Foam contour | 1 | ST | ST |  | 6 | Vi - Faulquemont,France |  |  |  |  | 537.08 | g
......6 | 0001 |  | 9567109 | PU rigid foam component A2 | 0.221 | KG | KG |  | 1000 | Third Party products abroad | [5 empty] | g
......6 | 0002 |  | 9507213 | Isocyanate B component - PMDI | 0.332 | KG | KG |  | 0 | Third Party | [5 empty] | g
....4 | 0002 |  | 6180732 | Inner pipe heating water | 1 | ST | ST |  | 0 | Third Party | PE-Xc | Polyethylene crosslinked | Polyethylene crosslinked |  |  | g
....4 | 0003 |  | 5470478 | Rec. barcode incl. RFID - Vitosol | 1 | ST | ST |  | 0 | Third Party | Papier doppelt beschichtet | Paper | Paper |  |  | g
..2 | 0064 |  | 6198217 | Type plate Vitocal 250-A, AWO-E-AC 251.A1 | 1 | ST | ST |  | 0 | Third Party | PP-Folie lamin | Polypropylene | Polypropylene |  |  | g
..2 | 0073 |  | 6160964 | Sticker Connectivity international | 1 | ST | ST |  | 0 | Third Party | PP-Folie selbstklebend | Polypropylene | Polypropylene |  |  | g
..2 | 0075 |  | 6179161 | Sticker connection diagram VC 150-A/250-A | 1 | ST | ST |  | 0 | Third Party | PP-Folie selbstklebend | Polypropylene | Polypropylene |  |  | g
..2 | 0079 |  | 6158603 | STB holder | 1 | ST | ST |  | 5 | Vi-Werke Allendorf | DX51D+Z | Non alloy quality Steel | Fe (98.335%) C(0.12%) Si (0.5%) Mn (0.6%) P (0.1%) S (0.045%) Ti (0.3%) + polycarbonate | 38.4 | 38.4 | g
..2 | 0080 | X | 7966959 | Cable set Mono wall 1hk | 1 | ST | ST |  | 1000 | Third Party products abroad | [5 empty] | g
...3 | 0001 |  | 6077479 | Double cable entry Sensor cable | 1 | ST | ST |  | 0 | Third Party | TPE-E 70Shore A | Thermoplastic - TPE-E 70Shore A | Thermoplastic elastomer (TPE) | 1.2 | 1.2 | g
...3 | 0104 | X | 7961399 | ABG_cable harness mono extra-low voltage | 1 | ST | ST |  | 5 | Vi-Werke Allendorf | [5 empty] | g
....4 | 0003 | X | 7961466 | Wiring harness extra-low voltage 1C mono | 0 | ST | ST |  | 88 | unterschiedliche Beschaftung (Different Procurement) | [5 empty] | g
.....5 | 0015 | X | 5293079 | Cable grommet sprue cable D=5-11 | 0 | ST | ST |  | 16 | Vi-Technika Legnica | Thermelt 865 | Thermoplastic - Thermelt 865 | Polyamide |  |  | g
......6 | 1000 |  | 9543311 | Hot melt adhesive granules Thermelt 867 | 0 | KG | KG |  | 0 | Third Party | [5 empty] | g
.....5 | 0096 |  | 9506683 | Label 20 x 10 white | 0 | ST | ST |  | 0 | Third Party | Papier selbstkl. | Paper | Paper |  |  | g
.....5 | 0115 |  | 9649336 | Control cable Li31YYW 3 x 0,34 | 0 | M | M |  | 0 | Third Party | [5 empty] | g
....4 | 0004 | X | 7961465 | F-cable harness extra-low voltage 1C mono | 1 | ST | ST |  | 16 | Vi-Technika Legnica |  |  |  | 114.2 | 114.2 | g
.....5 | 0021 | X | 7966703 | F-cable EHCU_X7 | 1 | ST | ST |  | 16 | Vi-Technika Legnica | [5 empty] | g
......6 | 0004 |  | 9649336 | Control cable Li31YYW 3 x 0,34 | 0.57 | M | M |  | 0 | Third Party | [5 empty] | g
.....5 | 0022 | X | 7966712 | F-cable harness EHCU_X19 | 1 | ST | ST |  | 16 | Vi-Technika Legnica | [5 empty] | g
......6 | 0003 |  | 9506683 | Label 20 x 10 white | 2 | ST | ST |  | 0 | Third Party | Papier selbstkl. | Paper | Paper |  |  | g
.....5 | 0023 | X | 7966716 | F harness EHCU_X10 | 1 | ST | ST |  | 16 | Vi-Technika Legnica | [5 empty] | g
......6 | 0004 | X | 5293079 | Cable grommet sprue cable-D=5-11 | 1 | ST | ST |  | 16 | Vi-Technika Legnica | Thermelt 865 | Thermoplastic - Thermelt 865 | Polyamide |  |  | g
.......7 | 1000 |  | 9543311 | Hot melt adhesive granules Thermelt 867 | 0.002 | KG | KG |  | 0 | Third Party | [5 empty] | g
.....5 | 0024 | X | 7966732 | F-Cable harness X105 | 1 | ST | ST |  | 16 | Vi-Technika Legnica | [5 empty] | g
......6 | 0001 | X | 7966724 | F-cable harness HMU_X3 | 1 | ST | ST |  | 16 | Vi-Technika Legnica | [5 empty] | g
.......7 | 0004 | X | 7966718 | F-stranded wire Li32Y 0,34 BK | 4 | ST | ST |  | 16 | Vi-Technika Legnica | [5 empty] | g
......6 | 0003 | X | 7966723 | F-cable harness EHCU_X23 | 1 | ST | ST |  | 16 | Vi-Technika Legnica | [5 empty] | g
.......7 | 0001 |  | 9506683 | Label 20 x 10 white | 1 | ST | ST |  | 0 | Third Party | Papier selbstkl. | Paper | Paper |  |  | g
.......7 | 0004 | X | 7966719 | F-stranded wire Li32Y 0,34 BK | 2 | ST | ST |  | 16 | Vi-Technika Legnica | [5 empty] | g
......6 | 0005 | X | 5293079 | Cable grommet Sprue part Cable-D=5-11 | 1 | ST | ST |  | 16 | Vi-Technika Legnica | Thermelt 865 | Thermoplastic - Thermelt 865 | Polyamide |  |  | g
.......7 | 1000 |  | 9543311 | Hot melt adhesive granules Thermelt 867 | 0.002 | KG | KG |  | 0 | Third Party | [5 empty] | g
.....5 | 0025 | X | 7966734 | F-Cable harness X104 | 1 | ST | ST |  | 16 | Vi-Technika Legnica | [5 empty] | g
......6 | 0001 | X | 7966729 | F-cable harness HMU_X2 | 1 | ST | ST |  | 16 | Vi-Technika Legnica | [5 empty] | g
.......7 | 0005 | X | 7966721 | F-stranded wire Li32Y 0,34 BK | 2 | ST | ST |  | 16 | Vi-Technika Legnica | [5 empty] | g
......6 | 0003 | X | 7966725 | F-cable harness EHCU_X5 | 1 | ST | ST |  | 16 | Vi-Technika Legnica | [5 empty] | g
.......7 | 0003 |  | 9506683 | Label 20 x 10 white | 1 | ST | ST |  | 0 | Third Party | Papier selbstkl. | Paper | Paper |  |  | g
.......7 | 0005 | X | 7966720 | F-switching wire Li32Y 0,34 BK | 3 | ST | ST |  | 16 | Vi-Technika Legnica | [5 empty] | g
......6 | 0004 | X | 5293079 | Cable grommet sprue cable-D=5-11 | 1 | ST | ST |  | 16 | Vi-Technika Legnica | Thermelt 865 | Thermoplastic - Thermelt 865 | Polyamide |  |  | g
.......7 | 1000 |  | 9543311 | Hot melt adhesive granules Thermelt 867 | 0.002 | KG | KG |  | 0 | Third Party | [5 empty] | g
...3 | 0113 |  | 5216893 | Cable entry grommet | 3 | ST | ST |  | 0 | Third Party | TPE-E 70Shore A | Thermoplastic - TPE-E 70Shore A | Thermoplastic elastomer (TPE) | 1.2 | 3.6 | g
...3 | 0114 | X | 7951199 | ABG_cable harness 200-S ground wire | 1 | ST | ST |  | 1000 | Third Party products abroad | [5 empty] | g
....4 | 0002 | X | 7951198 | Wiring harness 200-S Ground wire 1C | 0 | ST | ST |  | 88 | unterschiedliche Beschaftung (Different Procurement) | [5 empty] | g
....4 | 0004 | X | 7952515 | F-Cable harness 200-S Ground cable 1C | 1 | ST | ST |  | 16 | Vi-Technika Legnica |  |  |  | 26.2 |  | g
...3 | 0117 | X | 7948341 | ABG_Cable harness 200-S P&P2_4/3 way valve 1C | 1 | ST | ST |  | 5 | Vi-Werke Allendorf | [5 empty] | g
....4 | 0001 | X | 7948259 | Wiring harness 200-S P&P2_4/3 way valve 1C | 0 | ST | ST |  | 88 | unterschiedliche Beschaftung (Different Procurement) | [5 empty] | g
.....5 | 0006 | X | 5293079 | Cable grommet sprue part cable-D=5-11 | 0 | ST | ST |  | 16 | Vi-Technika Legnica | Thermelt 865 | Thermoplastic - Thermelt 865 | Polyamide |  |  | g
......6 | 1000 |  | 9543311 | Hot melt adhesive granules Thermelt 867 | 0 | KG | KG |  | 0 | Third Party | [5 empty] | g
.....5 | 0130 |  | 9506683 | Label 20 x 10 white | 0 | ST | ST |  | 0 | Third Party | Papier selbstkl. | Paper | Paper |  |  | g
.....5 | 0131 |  | 9506683 | Label 20 x 10 white | 0 | ST | ST |  | 0 | Third Party | Papier selbstkl. | Paper | Paper |  |  | g
....4 | 0002 | X | 7948249 | F-cable harness 200-S P&P2_4/3 way valve 1 | 1 | ST | ST |  | 16 | Vi-Technika Legnica |  |  |  | 53.4 | 53.4 | g
.....5 | 0174 | X | 7948568 | F-cable harness EHCU_X1 | 1 | ST | ST |  | 16 | Vi-Technika Legnica | [5 empty] | g
......6 | 0004 | X | 7948555 | F-cable harness Motor_Valve | 1 | ST | ST |  | 16 | Vi-Technika Legnica | [5 empty] | g
.......7 | 0001 | X | 7948546 | F-stranded wire Li32Y 0,34 BK | 5 | ST | ST |  | 16 | Vi-Technika Legnica | [5 empty] | g
......6 | 0005 |  | 9506683 | Label 20 x 10 white | 1 | ST | ST |  | 0 | Third Party | Papier selbstkl. | Paper | Paper |  |  | g
.....5 | 0175 | X | 7948604 | F-Cable harness HMU_X8 / EHCU_X17 | 1 | ST | ST |  | 16 | Vi-Technika Legnica | [5 empty] | g
......6 | 0002 | X | 5293079 | Cable grommet sprue part cable-D=5-11 | 1 | ST | ST |  | 16 | Vi-Technika Legnica | Thermelt 865 | Thermoplastic - Thermelt 865 | Polyamide |  |  | g
.......7 | 1000 |  | 9543311 | Hot melt adhesive granules Thermelt 867 | 0.002 | KG | KG |  | 0 | Third Party | [5 empty] | g
......6 | 0008 | X | 7948589 | F-cable harness HMU_X8 | 1 | ST | ST |  | 16 | Vi-Technika Legnica | [5 empty] | g
.......7 | 0001 | X | 7948570 | F-switching strand Li32 0,34 BK | 3 | ST | ST |  | 16 | Vi-Technika Legnica | [5 empty] | g
......6 | 0009 | X | 7948597 | F-cable harness EHCU_X17 | 1 | ST | ST |  | 16 | Vi-Technika Legnica | [5 empty] | g
.......7 | 0004 | X | 7948590 | F-stranded wire Li32Y 0,34 BK | 2 | ST | ST |  | 16 | Vi-Technika Legnica | [5 empty] | g
.......7 | 0005 |  | 9506683 | Label 20 x 10 white | 1 | ST | ST |  | 0 | Third Party | Papier selbstkl. | Paper | Paper |  |  | g
...3 | 0118 | X | 7977862 | ABG cable harness 230V 1C | 1 | ST | ST |  | 5 | Vi-Werke Allendorf | [5 empty] | g
....4 | 0001 | X | 7977857 | Cable harness 230V 1C | 0 | ST | ST |  | 88 | unterschiedliche Beschaftung (Different Procurement) | [5 empty] | g
.....5 | 0001 | X | 5293079 | Cable grommet sprue part cable-D=5-11 | 0 | ST | ST |  | 16 | Vi-Technika Legnica | Thermelt 865 | Thermoplastic - Thermelt 865 | Polyamide |  |  | g
......6 | 1000 |  | 9543311 | Hot melt adhesive granules Thermelt 867 | 0 | KG | KG |  | 0 | Third Party | [5 empty] | g
....4 | 0002 | X | 7977897 | F-cable harness 230V 1C | 1 | ST | ST |  | 16 | Vi-Technika Legnica |  |  |  | 98.8 | 98.8 | g
.....5 | 0002 | X | 7978576 | F-cable harness EHCU_X6 | 1 | ST | ST |  | 16 | Vi-Technika Legnica | [5 empty] | g
......6 | 0004 | X | 7979970 | ABG H05V2V2-F 3G0,75 sw | 0.85 | ST | ST |  | 1000 | Third Party products abroad | [5 empty] | g
.....5 | 0003 | X | 7978575 | F-cable harness EHCU_X3 | 1 | ST | ST |  | 16 | Vi-Technika Legnica | [5 empty] | g
......6 | 0001 | X | 5293079 | Cable grommet sprue part cable-D=5-11 | 1 | ST | ST |  | 16 | Vi-Technika Legnica | Thermelt 865 | Thermoplastic - Thermelt 865 | Polyamide |  |  | g
.......7 | 1000 |  | 9543311 | Hot melt adhesive granules Thermelt 867 | 0.002 | KG | KG |  | 0 | Third Party | [5 empty] | g
......6 | 0002 | X | 7979970 | ABG H05V2V2-F 3G0,75 sw | 0.51 | ST | ST |  | 1000 | Third Party products abroad | [5 empty] | g
.1 | 0013 |  | 7977402 | pallet IDU 450 | 1 | ST | ST |  | 0 | Third Party | Wood | Wood | Wood | 8550 | 8550 | g
.1 | 0014 |  | 9507033 | Washer 5 - 200HV | 2 | ST | ST |  | 0 | Third Party | St | Non alloy quality Steel | Fe(98.77%) C(0.3%) Si(0.3%) Mn(0.5%) P(0.08%) S(0.05%) | 1.2 | 2.4 | g
.1 | 0015 |  | 9544774 | bag 265 x 170 x 0,10 | 1 | ST | ST |  | 0 | Third Party | PE-LD | Polyethylene | Polyethylene | 10 | 10 | g
.1 | 0017 |  | 9577326 | Nopa foam mat 2 x 550 x 1000 | 1 | ST | ST |  | 0 | Third Party | PE-Schaum | Polyethylene foam | Polyethylene | 60 | 60 | g
.1 | 0018 |  | 9589985 | strapping band 11,70 x 0,7 | 4.1 | M | M |  | 0 | Third Party | PP | Polypropylene | Polypropylene |  |  | g
.1 | 0020 |  | 6163140 | POTA IDU VC 250-A AWO-E-AC 251.A16 | 1 | ST | ST |  | 1000 | Third Party products abroad | [5 empty] | g
.1 | 0021 | X | 7246270 | ErP-Label VC 250-A accessory pack | 1 | ST | ST |  | 0 | Third Party |  |  |  | 40 | 40 | g
..2 | 0001 |  | 6194091 | ErP label VC 250-A AWO-M-E-AC 251.A10 UA | 1 | ST | ST |  | 1000 | Third Party products abroad | Kopierpapier 80g | Paper | Paper |  |  | g
..2 | 0002 |  | 6194153 | Type ref. by-pack ErP-Lab.VC250-A | 1 | ST | ST |  | 1000 | Third Party products abroad | Kopierpapier 80g | Paper | Paper |  |  | g
..2 | 0003 |  | 9544901 | Envelope C5 white ADH closure | 1 | ST | ST |  | 0 | Third Party | Papier 115g | Paper | Paper |  |  | g
..2 | 0004 |  | 6194092 | ErP-Label VC 250-A AWO-M-E-AC 251.A13 UA | 1 | ST | ST |  | 1000 | Third Party products abroad | Kopierpapier 80g | Paper | Paper |  |  | g
..2 | 0005 |  | 6194093 | ErP-Label VC 250-A AWO-E-AC 251.A10 UA | 1 | ST | ST |  | 1000 | Third Party products abroad | Kopierpapier 80g | Paper | Paper |  |  | g
..2 | 0006 |  | 6194094 | ErP label VC 250-A AWO-E-AC 251.A13 UA | 1 | ST | ST |  | 1000 | Third Party products abroad | Kopierpapier 80g | Paper | Paper |  |  | g
..2 | 0007 |  | 6194097 | ErP-Lab.VC250-A AWO-E-AC-AF 251.A10 UA | 1 | ST | ST |  | 1000 | Third Party products abroad | Kopierpapier 80g | Paper | Paper |  |  | g
..2 | 0008 |  | 6194095 | ErP-Lab.VC250-A AWO-M-E-AC-AF 251.A10 UA | 1 | ST | ST |  | 1000 | Third Party products abroad | Kopierpapier 80g | Paper | Paper |  |  | g
..2 | 0009 |  | 6194098 | ErP-Lab.VC250-A AWO-E-AC-AF 251.A13 UA | 1 | ST | ST |  | 1000 | Third Party products abroad | Kopierpapier 80g | Paper | Paper |  |  | g
..2 | 0010 |  | 6194096 | ErP-Lab.VC250-A AWO-M-E-AC-AF 251.A13 UA | 1 | ST | ST |  | 1000 | Third Party products abroad | Kopierpapier 80g | Paper | Paper |  |  | g
......6 | 0001 |  | 6097858 | Velcro tape Dual Lock 25.4 x 40 | 0 | ST | ST | 3M | 1000 | Third Party products abroad | Polyolefin | Polyolefin | Polyolefin |  |  | g
......6 | 0001 |  | 5425750 | Velcro tape Dual Lock 25,4 x 40 | 2 | ST | ST | 3M | 88 | unterschiedliche Beschaftung (Different Procurement) | Polyolefin | Polyolefin | Polyolefin |  |  | g
....4 | 0005 |  | 9543504 | Insulating hose 28 x 13 x 2000 | 1 | M | M | Aeroflex GmbH | 0 | Third Party | EPDM | Rubber | Ethylene Propylene Diene Monomer Rubber |  | 20 | g
....4 | 0005 |  | 9543504 | Insulating tube 28 x 13 x 2000 | 1 | M | M | Aeroflex GmbH | 0 | Third Party | EPDM | Rubber | Ethylene Propylene Diene Monomer Rubber |  | 19 | g
.....5 | 0009 |  | 9570494 | Insulating sleeve | 0 | ST | ST | AMP | 0 | Third Party | PA66 | Thermoplastic - PA66 | polyamide 66 (or Nylon 66) polyamide 66 (or Nylon 66) |  |  | g
......6 | 0001 |  | 9570494 | Insulating sleeve | 1 | ST | ST | AMP | 0 | Third Party | PA66 | Thermoplastic - PA66 | polyamide 66 (or Nylon 66) polyamide 66 (or Nylon 66) |  |  | g
.....5 | 0009 |  | 9648943 | Connector housing Mini-Superseal 3-pol. | 0 | ST | ST | AMP | 0 | Third Party | PA66 | Thermoplastic - PA66 | polyamide 66 (or Nylon 66) polyamide 66 (or Nylon 66) |  |  | g
.....5 | 0024 |  | 9648944 | Crimp contact mini superseal 0,20-0,56mm² | 0 | ST | ST | AMP | 0 | Third Party | [5 empty] | g
......6 | 0001 |  | 9648943 | Connector housing Mini-Superseal 3-pin. | 1 | ST | ST | AMP | 0 | Third Party | PA66 | Thermoplastic - PA66 | polyamide 66 (or Nylon 66) polyamide 66 (or Nylon 66) |  |  | g
......6 | 0002 |  | 9648944 | crimp contact Mini-Superseal 0,20-0,56mm² | 3 | ST | ST | AMP | 0 | Third Party | [5 empty] | g
.....5 | 0006 |  | 9648940 | Plug housing Superseal 3-pin | 0 | ST | ST | AMP | 0 | Third Party | PA66 | Thermoplastic - PA66 | polyamide 66 (or Nylon 66) polyamide 66 (or Nylon 66) |  |  | g
.....5 | 0062 |  | 9648942 | Sealing plug Superseal D=6,1 | 0 | ST | ST | AMP | 0 | Third Party | [5 empty] | g
.....5 | 0125 |  | 9648941 | crimp contact Superseal 0,75 - 1,5 mm² | 0 | ST | ST | AMP | 0 | Third Party | [5 empty] | g
......6 | 0001 |  | 9648941 | Crimp contact Superseal 0,75 - 1,5 mm² | 3 | ST | ST | AMP | 0 | Third Party | [5 empty] | g
......6 | 0002 |  | 9648942 | Sealing plug Superseal D=6,1 | 3 | ST | ST | AMP | 0 | Third Party | [5 empty] | g
......6 | 0006 |  | 9648940 | Plug housing Superseal 3-pin | 1 | ST | ST | AMP | 0 | Third Party | PA66 | Thermoplastic - PA66 | polyamide 66 (or Nylon 66) polyamide 66 (or Nylon 66) |  |  | g
.1 | 0016 |  | 9562102 | chipboard screw 5,0 x 20-Z | 2 | ST | ST | Böllhoff | 0 | Third Party | A2 | stainless steel | Fe(57,85%) Cr(20%) Ni(19%) C(0,1%) Si(1%) Mn(2%) P(0,05%) | 2 | 4 | g
.........9 | 0675 |  | 9695225 | Fuse T 800mA 63V CH1206 | 1 | ST | ST | Bourns | 0 | Third Party | [5 empty] | g
.........9 | 0676 |  | 9695225 | Fuse T 800mA 63V CH1206 | 1 | ST | ST | Bourns | 0 | Third Party | [5 empty] | g
.........9 | 0796 |  | 9693367 | Inductor PWR CMC 2x50uH 30% 800mA SMD | 0 | ST | ST | Bourns | 0 | Third Party | [5 empty] | g
.........9 | 1150 |  | 9692238 | Resistor 3K32 0,1% CH1206 200V 0,25W | 1 | ST | ST | Bourns | 0 | Third Party | [5 empty] | g
.........9 | 1160 |  | 9692238 | Resistor 3K32 0,1% CH1206 200V 0,25W | 1 | ST | ST | Bourns | 0 | Third Party | [5 empty] | g
.........9 | 1170 |  | 9692238 | Resistor 3K32 0,1% CH1206 200V 0,25W | 1 | ST | ST | Bourns | 0 | Third Party | [5 empty] | g
.........9 | 1488 |  | 9692226 | Resistor 16K 0.1% CH1206 200V 0.25W | 1 | ST | ST | Bourns | 0 | Third Party | [5 empty] | g
.........9 | 1489 |  | 9692230 | Resistor 32K4 0.1% CH1206 200V 0.25W | 1 | ST | ST | Bourns | 0 | Third Party | [5 empty] | g
.........9 | 1514 |  | 9690743 | Resistor 4.75k 0.1% 250mW TK25 CH1206 | 1 | ST | ST | Bourns | 0 | Third Party | [5 empty] | g
.........9 | 1515 |  | 9692224 | Resistor 10K 0,1% CH1206 200V 0,25W | 1 | ST | ST | Bourns | 0 | Third Party | [5 empty] | g
.........9 | 1549 |  | 9695219 | Resistor 2R 1% 500mW TK100 CH1206 | 1 | ST | ST | Bourns | 0 | Third Party | [5 empty] | g
.........9 | 1552 |  | 9695219 | Resistor 2R 1% 500mW TK100 CH1206 | 1 | ST | ST | Bourns | 0 | Third Party | [5 empty] | g
.........9 | 1560 |  | 9692238 | Resistor 3K32 0,1% CH1206 200V 0,25W | 1 | ST | ST | Bourns | 0 | Third Party | [5 empty] | g
.........9 | 1573 |  | 9692238 | Resistor 3K32 0,1% CH1206 200V 0,25W | 1 | ST | ST | Bourns | 0 | Third Party | [5 empty] | g
.........9 | 1574 |  | 9692238 | Resistor 3K32 0,1% CH1206 200V 0,25W | 1 | ST | ST | Bourns | 0 | Third Party | [5 empty] | g
.........9 | 1575 |  | 9692238 | Resistor 3K32 0,1% CH1206 200V 0,25W | 1 | ST | ST | Bourns | 0 | Third Party | [5 empty] | g
.....5 | 0058 |  | 9607639 | Thermal transfer labels blue RAL 5012 | 0 | ST | ST | Brady GmbH | 0 | Third Party | Nylongewebe | Nylon | Nylon |  |  | g
.....5 | 0064 |  | 9607682 | Thermal transfer label white RAL 9010 | 0 | ST | ST | Brady GmbH | 0 | Third Party | Nylongewebe | Nylon | Nylon |  |  | g
.....5 | 0067 |  | 9607682 | Thermal transfer label white RAL 9010 | 0 | ST | ST | Brady GmbH | 0 | Third Party | Nylongewebe | Nylon | Nylon |  |  | g
.....5 | 0068 |  | 9607682 | Thermal transfer label white RAL 9010 | 0 | ST | ST | Brady GmbH | 0 | Third Party | Nylongewebe | Nylon | Nylon |  |  | g
.....5 | 0069 |  | 9607682 | Thermal transfer label white RAL 9010 | 0 | ST | ST | Brady GmbH | 0 | Third Party | Nylongewebe | Nylon | Nylon |  |  | g
.......7 | 0003 |  | 9607639 | Thermal transfer labels blue RAL 5012 | 1 | ST | ST | Brady GmbH | 0 | Third Party | Nylongewebe | Nylon | Nylon |  |  | g
.......7 | 0003 |  | 9607682 | Thermal transfer label white RAL 9010 | 1 | ST | ST | Brady GmbH | 0 | Third Party | Nylongewebe | Nylon | Nylon |  |  | g
.......7 | 0004 |  | 9607682 | Thermal transfer label white RAL 9010 | 1 | ST | ST | Brady GmbH | 0 | Third Party | Nylongewebe | Nylon | Nylon |  |  | g
.......7 | 0003 |  | 9607639 | Thermal transfer labels blue RAL 5012 | 1 | ST | ST | Brady GmbH | 0 | Third Party | Nylongewebe | Nylon | Nylon |  |  | g
.......7 | 0003 |  | 9607682 | Thermal transfer label white RAL 9010 | 1 | ST | ST | Brady GmbH | 0 | Third Party | Nylongewebe | Nylon | Nylon |  |  | g
.....5 | 0004 |  | 9607682 | Thermal transfer label white RAL 9010 | 1 | ST | ST | Brady GmbH | 0 | Third Party | Nylongewebe | Nylon | Nylon |  |  | g
......6 | 0079 |  | 9607682 | Thermal transfer label white RAL 9010 | 0 | ST | ST | Brady GmbH | 0 | Third Party | Nylongewebe | Nylon | Nylon |  |  | g
......6 | 0080 |  | 9607682 | Thermal transfer label white RAL 9010 | 0 | ST | ST | Brady GmbH | 0 | Third Party | Nylongewebe | Nylon | Nylon |  |  | g
......6 | 0081 |  | 9607682 | Thermal transfer label white RAL 9010 | 0 | ST | ST | Brady GmbH | 0 | Third Party | Nylongewebe | Nylon | Nylon |  |  | g
......6 | 0128 |  | 9607682 | Thermal transfer label white RAL 9010 | 0 | ST | ST | Brady GmbH | 0 | Third Party | Nylongewebe | Nylon | Nylon |  |  | g
......6 | 0129 |  | 9607682 | Thermal transfer label white RAL 9010 | 0 | ST | ST | Brady GmbH | 0 | Third Party | Nylongewebe | Nylon | Nylon |  |  | g
......6 | 0004 |  | 9607682 | Thermal transfer label white RAL 9010 | 1 | ST | ST | Brady GmbH | 0 | Third Party | Nylongewebe | Nylon | Nylon |  |  | g
......6 | 0005 |  | 9697915 | adhesive label 12,7x19,05 signal white | 3 | ST | ST | Brady GmbH | 0 | Third Party | Selbstlaminierendes Vinyl | Thermoplastic - Selbstlaminierendes Vinyl | polyvinylchlorid |  |  | g
......6 | 0007 |  | 9697915 | Adhesive label 12,7x19,05 signal white | 3 | ST | ST | Brady GmbH | 0 | Third Party | Selbstlaminierendes Vinyl | Thermoplastic - Selbstlaminierendes Vinyl | polyvinylchlorid |  |  | g
......6 | 0008 |  | 9607682 | thermal transfer label white RAL 9010 | 1 | ST | ST | Brady GmbH | 0 | Third Party | Nylongewebe | Nylon | Nylon |  |  | g
......6 | 0004 |  | 9607682 | Thermal transfer label white RAL 9010 | 1 | ST | ST | Brady GmbH | 0 | Third Party | Nylongewebe | Nylon | Nylon |  |  | g
......6 | 0005 |  | 9697915 | adhesive label 12,7x19,05 signal white | 3 | ST | ST | Brady GmbH | 0 | Third Party | Selbstlaminierendes Vinyl | Thermoplastic - Selbstlaminierendes Vinyl | polyvinylchlorid |  |  | g
......6 | 0006 |  | 9697915 | Adhesive label 12,7x19,05 signal white | 2 | ST | ST | Brady GmbH | 0 | Third Party | Selbstlaminierendes Vinyl | Thermoplastic - Selbstlaminierendes Vinyl | polyvinylchlorid |  |  | g
.......7 | 0010 |  | 9607682 | Thermal transfer label white RAL 9010 | 1 | ST | ST | Brady GmbH | 0 | Third Party | Nylongewebe | Nylon | Nylon |  |  | g
.......7 | 0010 |  | 9697915 | Adhesive label 12,7x19,05 signal white | 1 | ST | ST | Brady GmbH | 0 | Third Party | Selbstlaminierendes Vinyl | Thermoplastic - Selbstlaminierendes Vinyl | polyvinylchlorid |  |  | g
.......7 | 0009 |  | 9607682 | Thermal transfer label white RAL 9010 | 1 | ST | ST | Brady GmbH | 0 | Third Party | Nylongewebe | Nylon | Nylon |  |  | g
.......7 | 0009 |  | 9697915 | Adhesive label 12,7x19,05 signal white | 1 | ST | ST | Brady GmbH | 0 | Third Party | Selbstlaminierendes Vinyl | Thermoplastic - Selbstlaminierendes Vinyl | polyvinylchlorid |  |  | g
.......7 | 0009 |  | 9607682 | Thermal transfer label white RAL 9010 | 1 | ST | ST | Brady GmbH | 0 | Third Party | Nylongewebe | Nylon | Nylon |  |  | g
.......7 | 0009 |  | 9697915 | adhesive label 12,7x19,05 signal white | 1 | ST | ST | Brady GmbH | 0 | Third Party | Selbstlaminierendes Vinyl | Thermoplastic - Selbstlaminierendes Vinyl | polyvinylchlorid |  |  | g
.....5 | 0095 |  | 9607682 | Thermal transfer label white RAL 9010 | 0 | ST | ST | Brady GmbH | 0 | Third Party | Nylongewebe | Nylon | Nylon |  |  | g
......6 | 0006 |  | 9607682 | Thermal transfer label white RAL 9010 | 1 | ST | ST | Brady GmbH | 0 | Third Party | Nylongewebe | Nylon | Nylon |  |  | g
.....5 | 0128 |  | 9607682 | Thermal transfer label white RAL 9010 | 0 | ST | ST | Brady GmbH | 0 | Third Party | Nylongewebe | Nylon | Nylon |  |  | g
.....5 | 0129 |  | 9607682 | Thermal transfer label white RAL 9010 | 0 | ST | ST | Brady GmbH | 0 | Third Party | Nylongewebe | Nylon | Nylon |  |  | g
......6 | 0007 |  | 9607682 | Thermal transfer label white RAL 9010 | 1 | ST | ST | Brady GmbH | 0 | Third Party | Nylongewebe | Nylon | Nylon |  |  | g
......6 | 0007 |  | 9607682 | Thermal transfer label white RAL 9010 | 1 | ST | ST | Brady GmbH | 0 | Third Party | Nylongewebe | Nylon | Nylon |  |  | g
...3 | 0007 | X | 7949181 | Air box bottom insulated | 1 | ST | ST | Bürener Kunststofftechnik GmbH | 0 | Third Party |  |  |  | 609.6 |  | g
....4 | 0003 |  | 7923895 | Air box bottom | 1 | ST | ST | Bürener Kunststofftechnik GmbH | 0 | Third Party |  | Thermoplastic - ABS | Acrylonitrile Butadiene Styrene |  | 544.6 | g
....4 | 0007 |  | 6142203 | Hydraulic carrier rear | 1 | ST | ST | Bürener Kunststofftechnik GmbH | 0 | Third Party | ABS | Thermoplastic - ABS | Acrylonitrile Butadiene Styrene | 146.3 | 146.3 | g
....4 | 0008 |  | 6142204 | Hydraulic carrier front | 1 | ST | ST | Bürener Kunststofftechnik GmbH | 0 | Third Party | ABS | Thermoplastic - ABS | Acrylonitrile Butadiene Styrene | 212.6 | 212.6 | g
....4 | 0011 |  | 7491568 | Safety valve 3bar | 1 | ST | ST | Caleffi | 0 | Third Party |  |  |  | 34.9 | 34.9 | g
.....5 | 0002 |  | 9557102 | Safety clip D28 | 2 | ST | ST | CEFEG | 0 | Third Party | 1.431 | Stainless Steel | Fe(66.38%) C(0.15%) Si(2%) Mn(2%) P(0.045%) S(0.015%) Cr(19%) Mo(0.8%) N(0.11%) Ni(9.5%) | 6.6 | 13.2 | g
.....5 | 0003 |  | 9557102 | Safety clip D28 | 1 | ST | ST | CEFEG | 0 | Third Party | 1.431 | Stainless Steel | Fe(66.38%) C(0.15%) Si(2%) Mn(2%) P(0.045%) S(0.015%) Cr(19%) Mo(0.8%) N(0.11%) Ni(9.5%) | 6.6 | 6.6 | g
....4 | 0021 |  | 9557102 | Safety clip D28 | 3 | ST | ST | CEFEG | 0 | Third Party | 1.431 | Stainless Steel | Fe(66.38%) C(0.15%) Si(2%) Mn(2%) P(0.045%) S(0.015%) Cr(19%) Mo(0.8%) N(0.11%) Ni(9.5%) | 6.6 | 19.8 | g
...3 | 0017 |  | 9557102 | safety clip D28 | 2 | ST | ST | CEFEG | 0 | Third Party | 1.431 | Stainless Steel | Fe(66.38%) C(0.15%) Si(2%) Mn(2%) P(0.045%) S(0.015%) Cr(19%) Mo(0.8%) N(0.11%) Ni(9.5%) | 6.6 | 13.2 | g
.........9 | 2080 |  | 9687539 | Diode Zener 12V 5% 500mW SOD123 | 1 | ST | ST | Diodes | 0 | Third Party | [5 empty] | g
.........9 | 2082 |  | 9687539 | Diode Zener 12V 5% 500mW SOD123 | 1 | ST | ST | Diodes | 0 | Third Party | [5 empty] | g
.........9 | 2089 |  | 9656858 | Diode Ref AP431S 2.5V 10mA 350mW SOT-23 | 0 | ST | ST | Diodes | 0 | Third Party | [5 empty] | g
..2 | 0045 |  | 7932012 | Safe temperature limiter Off=90°C | 1 | ST | ST | EGO | 0 | Third Party |  |  |  | 151.8 | 151.8 | g
...3 | 0011 |  | 9563506 | Screw EJOT-Delta-PT 50 x 14 | 9 | ST | ST | Ejot | 0 | Third Party | St | Non alloy quality Steel | Fe(98.77%) C(0.3%) Si(0.3%) Mn(0.5%) P(0.08%) S(0.05%) | 2.6 | 23.4 | g
....4 | 0020 |  | 9516480 | Screw EJOT-Delta-PT 40 x 16 | 8 | ST | ST | Ejot | 0 | Third Party | St | Non alloy quality Steel | Fe(98.77%) C(0.3%) Si(0.3%) Mn(0.5%) P(0.08%) S(0.05%) | 1.8125 | 14.5 | g
..2 | 0019 |  | 9563506 | Screw EJOT-Delta-PT 50 x 14 | 12 | ST | ST | Ejot | 0 | Third Party | St | Non alloy quality Steel | Fe(98.77%) C(0.3%) Si(0.3%) Mn(0.5%) P(0.08%) S(0.05%) | 2.6 | 31.2 | g
...3 | 0009 |  | 9697177 | Screw EJOT-Delta-PT 30 x 18 | 3 | ST | ST | Ejot | 0 | Third Party | St | Non alloy quality Steel | Fe(98.77%) C(0.3%) Si(0.3%) Mn(0.5%) P(0.08%) S(0.05%) | 1.2 | 3.6 | g
..2 | 0077 |  | 9697177 | Screw EJOT-Delta-PT 30 x 18 | 2 | ST | ST | Ejot | 0 | Third Party | St | Non alloy quality Steel | Fe(98.77%) C(0.3%) Si(0.3%) Mn(0.5%) P(0.08%) S(0.05%) | 1.2 | 2.4 | g
....4 | 0018 |  | 9509579 | Cable tie 200 x 2,6 | 1 | ST | ST | Elmec | 0 | Third Party | PA66 | Thermoplastic - PA66 | polyamide 66 (or Nylon 66) polyamide 66 (or Nylon 66) |  | 2 | g
....4 | 0019 |  | 9509579 | Cable tie 200 x 2,6 | 1 | ST | ST | Elmec | 0 | Third Party | PA66 | Thermoplastic - PA66 | polyamide 66 (or Nylon 66) polyamide 66 (or Nylon 66) |  | 2 | g
..2 | 0076 |  | 9509579 | Cable tie 200 x 2.6 | 1 | ST | ST | Elmec | 0 | Third Party | PA66 | Thermoplastic - PA66 | polyamide 66 (or Nylon 66) polyamide 66 (or Nylon 66) | 2 | 2 | g
.......7 | 0010 |  | 9558168 | NTC resistor 10kOhm +-1% 60mW | 0 | ST | ST | Epcos | 0 | Third Party | [5 empty] | g
.........9 | 0010 |  | 9558168 | NTC resistor 10kOhm +-1% 60mW | 1 | ST | ST | Epcos | 0 | Third Party | [5 empty] | g
.........9 | 0010 |  | 9558168 | NTC resistor 10kOhm +-1% 60mW | 1 | ST | ST | Epcos | 0 | Third Party | [5 empty] | g
.........9 | 2061 |  | 9577654 | SMD transistor BSS123 N-Channel | 1 | ST | ST | Fairchild | 0 | Third Party | [5 empty] | g
..2 | 0011 |  | 7928902 | Membrane expansion tank 18 liters | 1 | ST | ST | Flamco | 0 | Third Party |  |  |  | 7323.4 | 7323.4 | g
...3 | 0012 |  | 9567447 | Blind rivet ISO15983 - 4,0x10 - A2/A2 | 14 | ST | ST | GESIPA | 0 | Third Party |  | Stainless steel |  | 3 | 42 | g
..2 | 0020 |  | 9567447 | Blind rivet ISO15983 - 4,0x10 - A2/A2 | 10 | ST | ST | GESIPA | 0 | Third Party | [5 empty] | g
.....5 | 0009 |  | 7962674 | HE pump UPM4 7,5m PWM 25-130 G K 9 | 1 | ST | ST | Grundfos | 0 | Third Party |  |  |  | 1706.7 | 1706.7 | g
.......7 | 0005 |  | 9526754 | Heat shrink tubing 3.2 | 0.04 | M | M | Hellermann | 0 | Third Party | PE | Polyethylene | Polyethylene |  | 1 | g
.....5 | 0001 |  | 9647347 | Cable tie 100 x 2,5 T18 120-50010 | 3 | ST | ST | Hellermann | 0 | Third Party | PA66 HSUV | Thermoplastic - PA66 HSUV | polyamide 66 (or Nylon 66) polyamide 66 (or Nylon 66) | 1.5 | 4.5 | g
.....5 | 0010 |  | 9559721 | Cable tie 100 x 2.5 +-0.1 | 1 | ST | ST | Hellermann | 0 | Third Party | PA46 | high-performance aliphatic polyamide | polyamide 46 | 2 | 2 | g
.......7 | 9999 |  | 9526754 | Heat shrink tubing 3,2 | 0 | M | M | Hellermann | 0 | Third Party | PE | Polyethylene | Polyethylene |  |  | g
.....5 | 0004 |  | 9647347 | Cable tie 100 x 2.5 T18 120-50010 | 0 | ST | ST | Hellermann | 0 | Third Party | PA66 HSUV | Thermoplastic - PA66 HSUV | polyamide 66 (or Nylon 66) polyamide 66 (or Nylon 66) |  |  | g
.....5 | 0001 |  | 9647347 | Cable tie 100 x 2,5 T18 120-50010 | 2 | ST | ST | Hellermann | 0 | Third Party | PA66 HSUV | Thermoplastic - PA66 HSUV | polyamide 66 (or Nylon 66) polyamide 66 (or Nylon 66) |  |  | g
.........9 | 9999 |  | 9526754 | Heat shrink tubing 3,2 | 0.013 | M | M | Hellermann | 0 | Third Party | PE | Polyethylene | Polyethylene |  |  | g
.........9 | 9999 |  | 9526754 | Heat shrink tubing 3,2 | 0.013 | M | M | Hellermann | 0 | Third Party | PE | Polyethylene | Polyethylene |  |  | g
.....5 | 0005 |  | 9559721 | Cable tie 100 x 2,5 +-0,1 | 0 | ST | ST | Hellermann | 0 | Third Party | PA46 | high-performance aliphatic polyamide | polyamide 46 |  |  | g
.....5 | 0075 |  | 9647347 | Cable tie 100 x 2.5 T18 120-50010 | 0 | ST | ST | Hellermann | 0 | Third Party | PA66 HSUV | Thermoplastic - PA66 HSUV | polyamide 66 (or Nylon 66) polyamide 66 (or Nylon 66) |  |  | g
.....5 | 0005 |  | 9559721 | Cable tie 100 x 2,5 +-0,1 | 1 | ST | ST | Hellermann | 0 | Third Party | PA46 | high-performance aliphatic polyamide | polyamide 46 |  |  | g
.....5 | 0010 |  | 9647347 | Cable tie 100 x 2.5 T18 120-50010 | 1 | ST | ST | Hellermann | 0 | Third Party | PA66 HSUV | Thermoplastic - PA66 HSUV | polyamide 66 (or Nylon 66) polyamide 66 (or Nylon 66) |  |  | g
......6 | 0017 |  | 9559721 | cable tie 100 x 2,5 +-0,1 | 0 | ST | ST | Hellermann | 0 | Third Party | PA46 | high-performance aliphatic polyamide | polyamide 46 |  |  | g
......6 | 0023 |  | 9647347 | Cable tie 100 x 2,5 T18 120-50010 | 0 | ST | ST | Hellermann | 0 | Third Party | PA66 HSUV | Thermoplastic - PA66 HSUV | polyamide 66 (or Nylon 66) polyamide 66 (or Nylon 66) |  |  | g
......6 | 0069 |  | 9697403 | Heat shrink tubing 6.4/3.2 White | 0 | M | M | Hellermann | 0 | Third Party | Polyolefin | Polyolefin | Polyolefin |  |  | g
......6 | 0070 |  | 9526756 | Heat shrink tubing 6,4 | 0 | M | M | Hellermann | 0 | Third Party | PE | Polyethylene | Polyethylene |  |  | g
......6 | 0071 |  | 9697402 | Heat shrink tubing 6.4/3.2 Red | 0 | M | M | Hellermann | 0 | Third Party | Polyolefin | Polyolefin | Polyolefin |  |  | g
......6 | 0120 |  | 9559721 | Cable tie 100 x 2.5 +-0.1 | 0 | ST | ST | Hellermann | 0 | Third Party | PA46 | high-performance aliphatic polyamide | polyamide 46 | 2 |  | g
......6 | 0120 |  | 9647347 | Cable tie 100 x 2.5 T18 120-50010 | 0 | ST | ST | Hellermann | 0 | Third Party | PA66 HSUV | Thermoplastic - PA66 HSUV | polyamide 66 (or Nylon 66) polyamide 66 (or Nylon 66) |  |  | g
.....5 | 0004 |  | 9559721 | Cable tie 100 x 2,5 +-0,1 | 3 | ST | ST | Hellermann | 0 | Third Party | PA46 | high-performance aliphatic polyamide | polyamide 46 |  |  | g
.....5 | 0005 |  | 9647347 | Cable tie 100 x 2,5 T18 120-50010 | 1 | ST | ST | Hellermann | 0 | Third Party | PA66 HSUV | Thermoplastic - PA66 HSUV | polyamide 66 (or Nylon 66) polyamide 66 (or Nylon 66) |  |  | g
......6 | 0002 |  | 9675362 | Heat shrink tubing 3/8" | 0.18 | M | M | Hellermann | 0 | Third Party | Polyolefin | Polyolefin | Polyolefin |  |  | g
.......7 | 0009 |  | 9697402 | Heat shrink tubing 6,4/3,2 red | 0.18 | M | M | Hellermann | 0 | Third Party | Polyolefin | Polyolefin | Polyolefin |  |  | g
.......7 | 0008 |  | 9697403 | Heat shrink tubing 6,4/3,2 white | 0.18 | M | M | Hellermann | 0 | Third Party | Polyolefin | Polyolefin | Polyolefin |  |  | g
.......7 | 0008 |  | 9526756 | Heat shrink tube 6,4 | 0.18 | M | M | Hellermann | 0 | Third Party | PE | Polyethylene | Polyethylene |  |  | g
......6 | 0007 |  | 9647347 | Cable tie 100 x 2,5 T18 120-50010 | 2 | ST | ST | Hellermann | 0 | Third Party | PA66 HSUV | Thermoplastic - PA66 HSUV | polyamide 66 (or Nylon 66) polyamide 66 (or Nylon 66) |  |  | g
......6 | 0008 |  | 9675362 | Heat shrink tubing 3/8" | 0.63 | M | M | Hellermann | 0 | Third Party | Polyolefin | Polyolefin | Polyolefin |  |  | g
..2 | 0047 |  | 9559721 | Cable tie 100 x 2,5 +-0,1 | 1 | ST | ST | Hellermann | 0 | Third Party | PA46 | high-performance aliphatic polyamide | polyamide 46 | 2 | 2 | g
.....5 | 0014 |  | 9559721 | Cable tie 100 x 2,5 +-0,1 | 0 | ST | ST | Hellermann | 0 | Third Party | PA46 | high-performance aliphatic polyamide | polyamide 46 |  |  | g
.....5 | 0022 |  | 9647347 | Cable tie 100 x 2,5 T18 120-50010 | 0 | ST | ST | Hellermann | 0 | Third Party | PA66 HSUV | Thermoplastic - PA66 HSUV | polyamide 66 (or Nylon 66) polyamide 66 (or Nylon 66) |  |  | g
.....5 | 0097 |  | 9526756 | Heat shrink tubing 6,4 | 0 | M | M | Hellermann | 0 | Third Party | PE | Polyethylene | Polyethylene |  |  | g
.....5 | 0119 |  | 9526756 | Heat shrink tubing 6.4 | 0 | M | M | Hellermann | 0 | Third Party | PE | Polyethylene | Polyethylene |  |  | g
.....5 | 0007 |  | 9647347 | Cable tie 100 x 2.5 T18 120-50010 | 7 | ST | ST | Hellermann | 0 | Third Party | PA66 HSUV | Thermoplastic - PA66 HSUV | polyamide 66 (or Nylon 66) polyamide 66 (or Nylon 66) |  |  | g
......6 | 0005 |  | 9526756 | Heat shrink tubing 6,4 | 0.06 | M | M | Hellermann | 0 | Third Party | PE | Polyethylene | Polyethylene |  |  | g
......6 | 0003 |  | 9559721 | Cable tie 100 x 2,5 +-0,1 | 1 | ST | ST | Hellermann | 0 | Third Party | PA46 | high-performance aliphatic polyamide | polyamide 46 |  |  | g
......6 | 0002 |  | 9559721 | Cable tie 100 x 2,5 +-0,1 | 1 | ST | ST | Hellermann | 0 | Third Party | PA46 | high-performance aliphatic polyamide | polyamide 46 |  |  | g
......6 | 0005 |  | 9559721 | cable tie 100 x 2,5 +-0,1 | 1 | ST | ST | Hellermann | 0 | Third Party | PA46 | high-performance aliphatic polyamide | polyamide 46 |  |  | g
.....5 | 0007 |  | 9559721 | cable tie 100 x 2,5 +-0,1 | 0 | ST | ST | Hellermann | 0 | Third Party | PA46 | high-performance aliphatic polyamide | polyamide 46 |  |  | g
.....5 | 0062 |  | 9647347 | Cable tie 100 x 2,5 T18 120-50010 | 0 | ST | ST | Hellermann | 0 | Third Party | PA66 HSUV | Thermoplastic - PA66 HSUV | polyamide 66 (or Nylon 66) polyamide 66 (or Nylon 66) |  |  | g
.....5 | 0062 |  | 9647347 | Cable tie 100 x 2,5 T18 120-50010 | 3 | ST | ST | Hellermann | 0 | Third Party | PA66 HSUV | Thermoplastic - PA66 HSUV | polyamide 66 (or Nylon 66) polyamide 66 (or Nylon 66) |  |  | g
......6 | 0005 |  | 9559721 | Cable tie 100 x 2,5 +-0,1 | 1 | ST | ST | Hellermann | 0 | Third Party | PA46 | high-performance aliphatic polyamide | polyamide 46 |  |  | g
.....5 | 0003 |  | 9559721 | cable tie 100 x 2,5 +-0,1 | 0 | ST | ST | Hellermann | 0 | Third Party | PA46 | high-performance aliphatic polyamide | polyamide 46 |  |  | g
.....5 | 0119 |  | 9647347 | Cable tie 100 x 2.5 T18 120-50010 | 0 | ST | ST | Hellermann | 0 | Third Party | PA66 HSUV | Thermoplastic - PA66 HSUV | polyamide 66 (or Nylon 66) polyamide 66 (or Nylon 66) |  |  | g
.....5 | 0130 |  | 9675362 | Heat shrink tubing 3/8" | 0 | M | M | Hellermann | 0 | Third Party | Polyolefin | Polyolefin | Polyolefin |  |  | g
.....5 | 0001 |  | 9647347 | Cable tie 100 x 2,5 T18 120-50010 | 2 | ST | ST | Hellermann | 0 | Third Party | PA66 HSUV | Thermoplastic - PA66 HSUV | polyamide 66 (or Nylon 66) polyamide 66 (or Nylon 66) |  |  | g
......6 | 0005 |  | 9675362 | Heat shrink tubing 3/8" | 0.08 | M | M | Hellermann | 0 | Third Party | Polyolefin | Polyolefin | Polyolefin |  |  | g
..2 | 0078 |  | 9578712 | Blind rivet grounding 2-pole 6.3 x 0.8 | 1 | ST | ST | Heyman | 0 | Third Party |  |  |  | 3.4 | 3.4 | g
........8 | 0750 |  | 9649085 | Relay HF32FA 1P1T-NO 24VDC 250VAC 10A | 1 | ST | ST | Hongfa | 0 | Third Party | [5 empty] | g
........8 | 0781 |  | 9649085 | Relay HF32FA 1P1T-NO 24VDC 250VAC 10A | 1 | ST | ST | Hongfa | 0 | Third Party | [5 empty] | g
.......7 | 1310 |  | 9695945 | Relay 1P1T-NO 24V 250VAC 20A THT | 1 | ST | ST | Hongfa | 0 | Third Party | [5 empty] | g
.......7 | 1320 |  | 9695945 | Relay 1P1T-NO 24V 250VAC 20A THT | 1 | ST | ST | Hongfa | 0 | Third Party | [5 empty] | g
.......7 | 1330 |  | 9695945 | Relay 1P1T-NO 24V 250VAC 20A THT | 1 | ST | ST | Hongfa | 0 | Third Party | [5 empty] | g
......6 | 0007 |  | 9563669 | O-ring 28.0 x 2.5 | 1 | ST | ST | Hutchinson | 0 | Third Party | EPDM 80Shore | Rubber | ethylene propylene diene monomer - rubber - 80 hardness |  |  | g
......6 | 0008 |  | 9563669 | O-ring 28,0 x 2,5 | 1 | ST | ST | Hutchinson | 0 | Third Party | EPDM 80Shore | Rubber | ethylene propylene diene monomer - rubber - 80 hardness |  |  | g
......6 | 0007 |  | 9563669 | O-ring 28.0 x 2.5 | 1 | ST | ST | Hutchinson | 0 | Third Party | EPDM 80Shore | Rubber | ethylene propylene diene monomer - rubber - 80 hardness |  |  | g
....4 | 0022 |  | 9563669 | O-ring 28,0 x 2,5 | 2 | ST | ST | Hutchinson | 0 | Third Party | EPDM 80Shore | Rubber | ethylene propylene diene monomer - rubber - 80 hardness |  | 5 | g
....4 | 0006 |  | 9563669 | O-ring 28,0 x 2,5 | 1 | ST | ST | Hutchinson | 0 | Third Party | EPDM 80Shore | Rubber | ethylene propylene diene monomer - rubber - 80 hardness |  | 5 | g
....4 | 0006 |  | 9563669 | O-ring 28.0 x 2.5 | 1 | ST | ST | Hutchinson | 0 | Third Party | EPDM 80Shore | Rubber | ethylene propylene diene monomer - rubber - 80 hardness |  | 5 | g
.........9 | 0740 |  | 9658815 | IC CAN TRX non-iso ISO11898-2 SO8 | 1 | ST | ST | Infineon | 0 | Third Party | [5 empty] | g
.....5 | 0059 |  | 9646921 | Switching wire Li32Y 0,34 BK | 0 | M | M | KBE Berlin | 0 | Third Party | [5 empty] | g
.....5 | 0060 |  | 9647545 | Ltg LIYWYW 2X0,34 sw | 0 | M | M | KBE Berlin | 0 | Third Party | [5 empty] | g
.....5 | 0061 |  | 9647545 | Ltg LIYWYW 2X0,34 sw | 0 | M | M | KBE Berlin | 0 | Third Party | [5 empty] | g
.....5 | 0062 |  | 9646921 | Switching wire Li32Y 0,34 BK | 0 | M | M | KBE Berlin | 0 | Third Party | [5 empty] | g
.....5 | 0063 |  | 9646921 | Switching wire Li32Y 0,34 BK | 0 | M | M | KBE Berlin | 0 | Third Party | [5 empty] | g
........8 | 0005 |  | 9647545 | Ltg LIYWYW 2X0,34 sw | 0.74 | M | M | KBE Berlin | 0 | Third Party | [5 empty] | g
........8 | 0005 |  | 9647545 | Ltg LIYWYW 2X0,34 sw | 1.05 | M | M | KBE Berlin | 0 | Third Party | [5 empty] | g
.......7 | 0001 |  | 9646921 | Switching wire Li32Y 0,34 BK | 2.64 | M | M | KBE Berlin | 0 | Third Party | [5 empty] | g
.....5 | 0076 |  | 9647495 | Ltg H05V2V2-F 3G1,00 BK | 0 | M | M | KBE Berlin | 0 | Third Party | [5 empty] | g
.....5 | 0077 |  | 9647526 | Core cable H07V2-K 1X2,5 gnge | 0 | M | M | KBE Berlin | 0 | Third Party | [5 empty] | g
.......7 | 0001 |  | 9647495 | Ltg H05V2V2-F 3G1,00 BK | 0.26 | M | M | KBE Berlin | 0 | Third Party | [5 empty] | g
......6 | 0001 |  | 9647526 | Core cable H07V2-K 1X2,5 gnge | 0.265 | M | M | KBE Berlin | 0 | Third Party | [5 empty] | g
......6 | 0072 |  | 9647527 | Core cable H07V2-K 1X2,5 sw | 0 | M | M | KBE Berlin | 0 | Third Party | [5 empty] | g
......6 | 0073 |  | 9647527 | Core cable H07V2-K 1X2,5 sw | 0 | M | M | KBE Berlin | 0 | Third Party | [5 empty] | g
......6 | 0074 |  | 9647527 | Core cable H07V2-K 1X2,5 sw | 0 | M | M | KBE Berlin | 0 | Third Party | [5 empty] | g
......6 | 0075 |  | 9647526 | Core cable H07V2-K 1X2,5 gnge | 0 | M | M | KBE Berlin | 0 | Third Party | [5 empty] | g
......6 | 0076 |  | 9647527 | Core cable H07V2-K 1X2,5 sw | 0 | M | M | KBE Berlin | 0 | Third Party | [5 empty] | g
......6 | 0077 |  | 9647527 | Core cable H07V2-K 1X2,5 sw | 0 | M | M | KBE Berlin | 0 | Third Party | [5 empty] | g
......6 | 0078 |  | 9647527 | Core cable H07V2-K 1X2,5 sw | 0 | M | M | KBE Berlin | 0 | Third Party | [5 empty] | g
......6 | 0123 |  | 9647546 | Ltg H05V2V2-F 3X0,75 sw | 0 | M | M | KBE Berlin | 0 | Third Party | [5 empty] | g
......6 | 0124 |  | 9647495 | Ltg H05V2V2-F 3G1,00 BK | 0 | M | M | KBE Berlin | 0 | Third Party | [5 empty] | g
......6 | 0125 |  | 9647534 | cable H05V2V2-F 3G0,75 bw | 0 | M | M | KBE Berlin | 0 | Third Party | [5 empty] | g
......6 | 0126 |  | 9647534 | Ltg H05V2V2-F 3G0,75 bw | 0 | M | M | KBE Berlin | 0 | Third Party | [5 empty] | g
......6 | 0127 |  | 9668094 | Ltg H05V2V2-F 2X0,75 bw | 0 | M | M | KBE Berlin | 0 | Third Party | [5 empty] | g
.......7 | 0001 |  | 9647495 | Ltg H05V2V2-F 3G1,00 BK | 0.3 | M | M | KBE Berlin | 0 | Third Party | [5 empty] | g
.......7 | 0001 |  | 9647534 | Ltg H05V2V2-F 3G0,75 sw | 0.47 | M | M | KBE Berlin | 0 | Third Party | [5 empty] | g
.......7 | 0001 |  | 9647534 | Ltg H05V2V2-F 3G0,75 sw | 0.3 | M | M | KBE Berlin | 0 | Third Party | [5 empty] | g
.......7 | 0001 |  | 9647546 | Ltg H05V2V2-F 3X0,75 sw | 0.36 | M | M | KBE Berlin | 0 | Third Party | [5 empty] | g
......6 | 0001 |  | 9668094 | Ltg H05V2V2-F 2X0,75 sw | 0.32 | M | M | KBE Berlin | 0 | Third Party | [5 empty] | g
........8 | 0002 |  | 9647527 | Core cable H07V2-K 1X2,5 sw | 0.44 | M | M | KBE Berlin | 0 | Third Party | [5 empty] | g
........8 | 0001 |  | 9647527 | Core cable H07V2-K 1X2,5 sw | 0.8 | M | M | KBE Berlin | 0 | Third Party | [5 empty] | g
........8 | 0001 |  | 9647527 | Core cable H07V2-K 1X2,5 sw | 0.77 | M | M | KBE Berlin | 0 | Third Party | [5 empty] | g
........8 | 0002 |  | 9647527 | Core cable H07V2-K 1X2,5 sw | 0.41 | M | M | KBE Berlin | 0 | Third Party | [5 empty] | g
........8 | 0002 |  | 9647527 | Core cable H07V2-K 1X2,5 sw | 0.85 | M | M | KBE Berlin | 0 | Third Party | [5 empty] | g
........8 | 0002 |  | 9647527 | Core cable H07V2-K 1X2,5 sw | 0.48 | M | M | KBE Berlin | 0 | Third Party | [5 empty] | g
.......7 | 0002 |  | 9647526 | Core cable H07V2-K 1X2,5 gnge | 0.3 | M | M | KBE Berlin | 0 | Third Party | [5 empty] | g
.....5 | 0098 |  | 9646921 | Switching wire Li32Y 0,34 BK | 0 | M | M | KBE Berlin | 0 | Third Party | [5 empty] | g
.....5 | 0099 |  | 9646921 | Switching wire Li32Y 0,34 BK | 0 | M | M | KBE Berlin | 0 | Third Party | [5 empty] | g
.....5 | 0100 |  | 9646921 | Switching wire Li32Y 0,34 BK | 0 | M | M | KBE Berlin | 0 | Third Party | [5 empty] | g
.....5 | 0101 |  | 9646921 | Switching wire Li32Y 0,34 BK | 0 | M | M | KBE Berlin | 0 | Third Party | [5 empty] | g
.....5 | 0102 |  | 9646921 | Switching wire Li32Y 0,34 BK | 0 | M | M | KBE Berlin | 0 | Third Party | [5 empty] | g
.....5 | 0103 |  | 9646921 | Switching wire Li32Y 0,34 BK | 0 | M | M | KBE Berlin | 0 | Third Party | [5 empty] | g
.....5 | 0104 |  | 9646921 | Switching wire Li32Y 0,34 BK | 0 | M | M | KBE Berlin | 0 | Third Party | [5 empty] | g
.....5 | 0105 |  | 9646921 | Switching wire Li32Y 0,34 BK | 0 | M | M | KBE Berlin | 0 | Third Party | [5 empty] | g
.....5 | 0106 |  | 9646921 | Switching wire Li32Y 0,34 BK | 0 | M | M | KBE Berlin | 0 | Third Party | [5 empty] | g
.....5 | 0107 |  | 9646921 | Switching wire Li32Y 0,34 BK | 0 | M | M | KBE Berlin | 0 | Third Party | [5 empty] | g
.....5 | 0108 |  | 9646921 | Switching wire Li32Y 0,34 BK | 0 | M | M | KBE Berlin | 0 | Third Party | [5 empty] | g
.....5 | 0109 |  | 9646921 | Switching wire Li32Y 0,34 BK | 0 | M | M | KBE Berlin | 0 | Third Party | [5 empty] | g
.....5 | 0110 |  | 9646921 | Switching wire Li32Y 0,34 BK | 0 | M | M | KBE Berlin | 0 | Third Party | [5 empty] | g
.....5 | 0111 |  | 9646921 | Switching wire Li32Y 0,34 BK | 0 | M | M | KBE Berlin | 0 | Third Party | [5 empty] | g
.....5 | 0112 |  | 9646921 | Switching wire Li32Y 0,34 BK | 0 | M | M | KBE Berlin | 0 | Third Party | [5 empty] | g
.....5 | 0113 |  | 9646921 | Switching wire Li32Y 0,34 BK | 0 | M | M | KBE Berlin | 0 | Third Party | [5 empty] | g
.....5 | 0114 |  | 9646921 | Switching wire Li32Y 0,34 BK | 0 | M | M | KBE Berlin | 0 | Third Party | [5 empty] | g
.....5 | 0116 |  | 9646921 | Switching wire Li32Y 0,34 BK | 0 | M | M | KBE Berlin | 0 | Third Party | [5 empty] | g
.....5 | 0117 |  | 9646921 | Switching wire Li32Y 0,34 BK | 0 | M | M | KBE Berlin | 0 | Third Party | [5 empty] | g
.....5 | 0118 |  | 9646921 | Switching wire Li32Y 0,34 BK | 0 | M | M | KBE Berlin | 0 | Third Party | [5 empty] | g
......6 | 0002 |  | 9646921 | Switching wire Li32Y 0,34 BK | 2.24 | M | M | KBE Berlin | 0 | Third Party | [5 empty] | g
......6 | 0002 |  | 9646921 | Switching wire Li32Y 0,34 BK | 3.5 | M | M | KBE Berlin | 0 | Third Party | [5 empty] | g
........8 | 0002 |  | 9646921 | Switching wire Li32Y 0,34 BK | 1.56 | M | M | KBE Berlin | 0 | Third Party | [5 empty] | g
........8 | 0002 |  | 9646921 | Switching wire Li32Y 0,34 BK | 0.88 | M | M | KBE Berlin | 0 | Third Party | [5 empty] | g
........8 | 0002 |  | 9646921 | Switching wire Li32Y 0,34 BK | 0.88 | M | M | KBE Berlin | 0 | Third Party | [5 empty] | g
........8 | 0001 |  | 9646921 | Switching wire Li32Y 0,34 BK | 1.29 | M | M | KBE Berlin | 0 | Third Party | [5 empty] | g
.....5 | 0002 |  | 9647526 | Core cable H07V2-K 1X2,5 gnge | 0 | M | M | KBE Berlin | 0 | Third Party | [5 empty] | g
.....5 | 0002 |  | 9647526 | Core cable H07V2-K 1X2,5 gnge | 0.82 | M | M | KBE Berlin | 0 | Third Party |  |  |  |  | 16.2 | g
.....5 | 0120 |  | 9646921 | Switching wire Li32Y 0,34 BK | 0 | M | M | KBE Berlin | 0 | Third Party | [5 empty] | g
.....5 | 0121 |  | 9646921 | Switching wire Li32Y 0,34 BK | 0 | M | M | KBE Berlin | 0 | Third Party | [5 empty] | g
.....5 | 0122 |  | 9646921 | Switching wire Li32Y 0,34 BK | 0 | M | M | KBE Berlin | 0 | Third Party | [5 empty] | g
.....5 | 0123 |  | 9646921 | Switching wire Li32Y 0,34 BK | 0 | M | M | KBE Berlin | 0 | Third Party | [5 empty] | g
.....5 | 0124 |  | 9646921 | Switching wire Li32Y 0,34 BK | 0 | M | M | KBE Berlin | 0 | Third Party | [5 empty] | g
.....5 | 0125 |  | 9646921 | Switching wire Li32Y 0,34 BK | 0 | M | M | KBE Berlin | 0 | Third Party | [5 empty] | g
.....5 | 0126 |  | 9646921 | Switching wire Li32Y 0,34 BK | 0 | M | M | KBE Berlin | 0 | Third Party | [5 empty] | g
.....5 | 0127 |  | 9646921 | Switching wire Li32Y 0,34 BK | 0 | M | M | KBE Berlin | 0 | Third Party | [5 empty] | g
.....5 | 0128 |  | 9646921 | Switching wire Li32Y 0,34 BK | 0 | M | M | KBE Berlin | 0 | Third Party | [5 empty] | g
.....5 | 0129 |  | 9646921 | Switching wire Li32Y 0,34 BK | 0 | M | M | KBE Berlin | 0 | Third Party | [5 empty] | g
........8 | 0002 |  | 9646921 | Switching wire Li32Y 0,34 BK | 3.45 | M | M | KBE Berlin | 0 | Third Party | [5 empty] | g
........8 | 0001 |  | 9646921 | Switching wire Li32Y 0,34 BK | 1.77 | M | M | KBE Berlin | 0 | Third Party | [5 empty] | g
........8 | 0002 |  | 9646921 | Switching wire Li32Y 0,34 BK | 1.32 | M | M | KBE Berlin | 0 | Third Party | [5 empty] | g
.....5 | 0126 |  | 9647534 | Ltg H05V2V2-F 3G0,75 sw | 0 | M | M | KBE Berlin | 0 | Third Party | [5 empty] | g
.....5 | 0127 |  | 9647534 | Ltg H05V2V2-F 3G0,75 bw | 0 | M | M | KBE Berlin | 0 | Third Party | [5 empty] | g
.......7 | 0001 |  | 9647534 | Ltg H05V2V2-F 3G0,75 bw | 0.85 | M | M | KBE Berlin | 0 | Third Party | [5 empty] | g
.......7 | 0001 |  | 9647534 | Ltg H05V2V2-F 3G0,75 sw | 0.51 | M | M | KBE Berlin | 0 | Third Party | [5 empty] | g
.......7 | 0002 |  | 9698129 | Switching wire Li32Y 0,34 BK | 0 | M | M | KBE Tunesien | 0 | Third Party | [5 empty] | g
.......7 | 0002 |  | 9697956 | Ltg H05V2V2-F 3G1,00 BK | 0 | M | M | KBE Tunesien | 0 | Third Party | [5 empty] | g
.......7 | 0002 |  | 9697956 | Ltg H05V2V2-F 3G1,00 BK | 0 | M | M | KBE Tunesien | 0 | Third Party | [5 empty] | g
.......7 | 0002 |  | 9697953 | Ltg H05V2V2-F 3G0,75 sw | 0 | M | M | KBE Tunesien | 0 | Third Party | [5 empty] | g
.......7 | 0002 |  | 9697953 | Ltg H05V2V2-F 3G0,75 bw | 0 | M | M | KBE Tunesien | 0 | Third Party | [5 empty] | g
.......7 | 0002 |  | 9697951 | Ltg H05V2V2-F 3X0,75 bw | 0 | M | M | KBE Tunesien | 0 | Third Party | [5 empty] | g
.......7 | 0002 |  | 9697953 | Ltg H05V2V2-F 3G0,75 bw | 0 | M | M | KBE Tunesien | 0 | Third Party | [5 empty] | g
.......7 | 0002 |  | 9697953 | Ltg H05V2V2-F 3G0,75 sw | 0 | M | M | KBE Tunesien | 0 | Third Party | [5 empty] | g
....4 | 0001 |  | 5638831 | Clip D=10 | 1 | ST | ST | Kiefer-Stanztechnik | 5 | Vi-Werke Allendorf | 1.431 | Stainless Steel | Fe(66.38%) C(0.15%) Si(2%) Mn(2%) P(0.045%) S(0.015%) Cr(19%) Mo(0.8%) N(0.11%) Ni(9.5%) | 3 | 3 | g
....4 | 0002 |  | 5638833 | Clip D=18 | 1 | ST | ST | Kiefer-Stanztechnik | 5 | Vi-Werke Allendorf | 1.431 | Stainless Steel | Fe(66.38%) C(0.15%) Si(2%) Mn(2%) P(0.045%) S(0.015%) Cr(19%) Mo(0.8%) N(0.11%) Ni(9.5%) | 5.1 | 5.1 | g
...3 | 0019 |  | 5638830 | clip D=8 | 1 | ST | ST | Kiefer-Stanztechnik | 5 | Vi-Werke Allendorf | 1.431 | Stainless Steel | Fe(66.38%) C(0.15%) Si(2%) Mn(2%) P(0.045%) S(0.015%) Cr(19%) Mo(0.8%) N(0.11%) Ni(9.5%) | 2.5 | 2.5 | g
......6 | 0009 |  | 9570111 | wire end ferrule D 0,5-1,0mm² | 0 | ST | ST | LAT Lötfreie Anschluß-Technik | 0 | Third Party | 2.006 | Copper alloy | 99.9% - 100% Cu (0 - 0.1% others) |  |  | g
......6 | 0001 |  | 9570111 | wire end ferrule D 0,5-1,0mm² | 3 | ST | ST | LAT Lötfreie Anschluß-Technik | 0 | Third Party | 2.006 | Copper alloy | 99.9% - 100% Cu (0 - 0.1% others) |  |  | g
......6 | 0003 |  | 9570111 | Wire end ferrule D 0,5-1,0mm² | 2 | ST | ST | LAT Lötfreie Anschluß-Technik | 0 | Third Party | 2.006 | Copper alloy | 99.9% - 100% Cu (0 - 0.1% others) |  |  | g
.....5 | 0023 |  | 9543123 | wire end claw 0,25 - 0,5mm² | 0 | ST | ST | LAT Lötfreie Anschluß-Technik | 0 | Third Party | CW505L | Copper alloy - Brass | Cu(71%) AL(0.02%) Pb(0.05%) Ni(0.3%) Sn(0.1%) Zn(28.25%) Others (0.1%) |  |  | g
........8 | 0001 |  | 9543123 | wire end claw 0,25 - 0,5mm² | 8 | ST | ST | LAT Lötfreie Anschluß-Technik | 0 | Third Party | CW505L | Copper alloy - Brass | Cu(71%) AL(0.02%) Pb(0.05%) Ni(0.3%) Sn(0.1%) Zn(28.25%) Others (0.1%) |  |  | g
........8 | 0001 |  | 9543123 | wire end claw 0,25 - 0,5mm² | 4 | ST | ST | LAT Lötfreie Anschluß-Technik | 0 | Third Party | CW505L | Copper alloy - Brass | Cu(71%) AL(0.02%) Pb(0.05%) Ni(0.3%) Sn(0.1%) Zn(28.25%) Others (0.1%) |  |  | g
........8 | 0001 |  | 9543123 | wire end claw 0,25 - 0,5mm² | 4 | ST | ST | LAT Lötfreie Anschluß-Technik | 0 | Third Party | CW505L | Copper alloy - Brass | Cu(71%) AL(0.02%) Pb(0.05%) Ni(0.3%) Sn(0.1%) Zn(28.25%) Others (0.1%) |  |  | g
........8 | 0002 |  | 9543123 | wire end claw 0,25 - 0,5mm² | 3 | ST | ST | LAT Lötfreie Anschluß-Technik | 0 | Third Party | CW505L | Copper alloy - Brass | Cu(71%) AL(0.02%) Pb(0.05%) Ni(0.3%) Sn(0.1%) Zn(28.25%) Others (0.1%) |  |  | g
.....5 | 0064 |  | 9543123 | Wire end crimp 0,25 - 0,5mm² | 0 | ST | ST | LAT Lötfreie Anschluß-Technik | 0 | Third Party | CW505L | Copper alloy - Brass | Cu(71%) AL(0.02%) Pb(0.05%) Ni(0.3%) Sn(0.1%) Zn(28.25%) Others (0.1%) |  |  | g
........8 | 0002 |  | 9543123 | wire end claw 0,25 - 0,5mm² | 6 | ST | ST | LAT Lötfreie Anschluß-Technik | 0 | Third Party | CW505L | Copper alloy - Brass | Cu(71%) AL(0.02%) Pb(0.05%) Ni(0.3%) Sn(0.1%) Zn(28.25%) Others (0.1%) |  |  | g
........8 | 0001 |  | 9543123 | wire end claw 0,25 - 0,5mm² | 2 | ST | ST | LAT Lötfreie Anschluß-Technik | 0 | Third Party | CW505L | Copper alloy - Brass | Cu(71%) AL(0.02%) Pb(0.05%) Ni(0.3%) Sn(0.1%) Zn(28.25%) Others (0.1%) |  |  | g
.....5 | 0061 |  | 9570111 | Wire end ferrule D 0.5-1.0mm² | 0 | ST | ST | LAT Lötfreie Anschluß-Technik | 0 | Third Party | 2.006 | Copper alloy | 99.9% - 100% Cu (0 - 0.1% others) |  |  | g
......6 | 0003 |  | 9570111 | wire end ferrule D 0,5-1,0mm² | 3 | ST | ST | LAT Lötfreie Anschluß-Technik | 0 | Third Party | 2.006 | Copper alloy | 99.9% - 100% Cu (0 - 0.1% others) |  |  | g
.........9 | 1800 |  | 9555186 | LED LTST-C190 green SMD | 1 | ST | ST | Lite-On | 0 | Third Party | [5 empty] | g
.........9 | 1810 |  | 9555186 | LED LTST-C190 green SMD | 1 | ST | ST | Lite-On | 0 | Third Party | [5 empty] | g
.........9 | 1820 |  | 9555186 | LED LTST-C190 green SMD | 1 | ST | ST | Lite-On | 0 | Third Party | [5 empty] | g
.........9 | 1830 |  | 9555186 | LED LTST-C190 green SMD | 1 | ST | ST | Lite-On | 0 | Third Party | [5 empty] | g
.........9 | 1840 |  | 9555186 | LED LTST-C190 green SMD | 1 | ST | ST | Lite-On | 0 | Third Party | [5 empty] | g
.........9 | 1841 |  | 9555186 | LED LTST-C190 green SMD | 1 | ST | ST | Lite-On | 0 | Third Party | [5 empty] | g
.........9 | 0680 |  | 9516525 | SMD Fuse 1A/125V | 1 | ST | ST | Littelfuse | 0 | Third Party | [5 empty] | g
.........9 | 1850 |  | 9559211 | Varistor V5.5MLA0805 4VAC 5,5VDC CH0805 | 1 | ST | ST | Littelfuse | 0 | Third Party | [5 empty] | g
.........9 | 1851 |  | 9571869 | Varistor V12MLA0805 9VAC 12VDC CH0805 | 1 | ST | ST | Littelfuse | 0 | Third Party | [5 empty] | g
.........9 | 1852 |  | 9571869 | Varistor V12MLA0805 9VAC 12VDC CH0805 | 1 | ST | ST | Littelfuse | 0 | Third Party | [5 empty] | g
.........9 | 1853 |  | 9571869 | Varistor V12MLA0805 9VAC 12VDC CH0805 | 1 | ST | ST | Littelfuse | 0 | Third Party | [5 empty] | g
.........9 | 1881 |  | 9570116 | Varistor V30MLA0805 25VAC 30VDC CH0805 | 1 | ST | ST | Littelfuse | 0 | Third Party | [5 empty] | g
.........9 | 1882 |  | 9570116 | Varistor V30MLA0805 25VAC 30VDC CH0805 | 1 | ST | ST | Littelfuse | 0 | Third Party | [5 empty] | g
.........9 | 1901 |  | 9571869 | Varistor V12MLA0805 9VAC 12VDC CH0805 | 1 | ST | ST | Littelfuse | 0 | Third Party | [5 empty] | g
.........9 | 1902 |  | 9571869 | Varistor V12MLA0805 9VAC 12VDC CH0805 | 1 | ST | ST | Littelfuse | 0 | Third Party | [5 empty] | g
.........9 | 1903 |  | 9571869 | Varistor V12MLA0805 9VAC 12VDC CH0805 | 1 | ST | ST | Littelfuse | 0 | Third Party | [5 empty] | g
.........9 | 1904 |  | 9571869 | Varistor V12MLA0805 9VAC 12VDC CH0805 | 1 | ST | ST | Littelfuse | 0 | Third Party | [5 empty] | g
........8 | 2070 |  | 9695466 | Male header 5-pin type 3550 K43 | 1 | ST | ST | Lumberg | 0 | Third Party | PA66 | Thermoplastic - PA66 | polyamide 66 (or Nylon 66) polyamide 66 (or Nylon 66) |  | 1 | g
........8 | 2080 |  | 9695386 | Male header 4-pin Type 3550 K53 | 1 | ST | ST | Lumberg | 0 | Third Party | PA66 | Thermoplastic - PA66 | polyamide 66 (or Nylon 66) polyamide 66 (or Nylon 66) |  | 1 | g
........8 | 2090 |  | 9686307 | Male header 3-pin Type 3552 K41 | 1 | ST | ST | Lumberg | 0 | Third Party | PA66 | Thermoplastic - PA66 | polyamide 66 (or Nylon 66) polyamide 66 (or Nylon 66) |  | 1 | g
........8 | 2100 |  | 9686296 | Male connector 4-pin Type 3550 K00 | 1 | ST | ST | Lumberg | 0 | Third Party | PA66 | Thermoplastic - PA66 | polyamide 66 (or Nylon 66) polyamide 66 (or Nylon 66) |  | 1 | g
........8 | 2110 |  | 9686889 | Male header 3-pin Type 3550 K38 | 1 | ST | ST | Lumberg | 0 | Third Party | PA66 | Thermoplastic - PA66 | polyamide 66 (or Nylon 66) polyamide 66 (or Nylon 66) |  | 1 | g
........8 | 2120 |  | 9695385 | Male header 3-pin Type 3552 K59 | 1 | ST | ST | Lumberg | 0 | Third Party | PA66 | Thermoplastic - PA66 | polyamide 66 (or Nylon 66) polyamide 66 (or Nylon 66) |  | 1 | g
........8 | 2130 |  | 9695313 | Male header 3-pin type 3550 K33 | 1 | ST | ST | Lumberg | 0 | Third Party | PA6 | Thermoplastic - PA6 | Polyamide 6 |  | 0.5 | g
........8 | 2140 |  | 9686295 | Male connector 6-pin type 3550 K62 | 1 | ST | ST | Lumberg | 0 | Third Party | PA66 | Thermoplastic - PA66 | polyamide 66 (or Nylon 66) polyamide 66 (or Nylon 66) |  | 0.5 | g
........8 | 2150 |  | 9695383 | Male header 3-pin type 3550 K41 | 1 | ST | ST | Lumberg | 0 | Third Party | PA66 | Thermoplastic - PA66 | polyamide 66 (or Nylon 66) polyamide 66 (or Nylon 66) |  | 1 | g
........8 | 2181 |  | 9695387 | Male header 4-pin Type 3550 K54 | 1 | ST | ST | Lumberg | 0 | Third Party | PA66 | Thermoplastic - PA66 | polyamide 66 (or Nylon 66) polyamide 66 (or Nylon 66) |  | 1 | g
........8 | 2183 |  | 9695316 | Male header 4-pin type 3550 K41 | 1 | ST | ST | Lumberg | 0 | Third Party | PA6 | Thermoplastic - PA6 | Polyamide 6 |  | 0.5 | g
........8 | 2184 |  | 9695380 | Male header 3-pin type 3550 K30 | 1 | ST | ST | Lumberg | 0 | Third Party | PA66 | Thermoplastic - PA66 | polyamide 66 (or Nylon 66) polyamide 66 (or Nylon 66) |  | 0.5 | g
........8 | 2190 |  | 9695314 | Male connector 3-pin type 3550 K34 | 1 | ST | ST | Lumberg | 0 | Third Party | PA6 | Thermoplastic - PA6 | Polyamide 6 |  | 0.5 | g
........8 | 2200 |  | 9695384 | Male header 3-pin Type 3552 K48 | 1 | ST | ST | Lumberg | 0 | Third Party | PA66 | Thermoplastic - PA66 | polyamide 66 (or Nylon 66) polyamide 66 (or Nylon 66) |  | 0.5 | g
.......7 | 2160 |  | 9544683 | Male connector 2-pole - 3641 | 1 | ST | ST | Lumberg | 0 | Third Party | PA66 GF | Thermoplastic - PA66 GF | polyamide 66 (or Nylon 66) polyamide 66 (or Nylon 66) |  | 0.5 | g
.......7 | 2163 |  | 9562586 | Female connector 2-pole 3686A09 | 1 | ST | ST | Lumberg | 0 | Third Party | [5 empty] | g
.......7 | 2182 |  | 9526821 | Male connector 4-pin - 3641 | 1 | ST | ST | Lumberg | 0 | Third Party | [5 empty] | g
.....5 | 0002 |  | 9577469 | LP direct connector 4-pin 3521 | 0 | ST | ST | Lumberg | 0 | Third Party | PA66 | Thermoplastic - PA66 | polyamide 66 (or Nylon 66) polyamide 66 (or Nylon 66) |  |  | g
.....5 | 0003 |  | 9695368 | Connector 3-pin type 3521 K41 | 0 | ST | ST | Lumberg | 0 | Third Party | PA6 | Thermoplastic - PA6 | Polyamide 6 |  |  | g
......6 | 0001 |  | 9577469 | LP direct connector 4-pin 3521 | 1 | ST | ST | Lumberg | 0 | Third Party | PA66 | Thermoplastic - PA66 | polyamide 66 (or Nylon 66) polyamide 66 (or Nylon 66) |  |  | g
......6 | 0004 |  | 9577469 | LP direct connector 4-pin 3521 | 1 | ST | ST | Lumberg | 0 | Third Party | PA66 | Thermoplastic - PA66 | polyamide 66 (or Nylon 66) polyamide 66 (or Nylon 66) |  |  | g
......6 | 0005 |  | 9695368 | Connector 3-pin type 3521 K41 | 1 | ST | ST | Lumberg | 0 | Third Party | PA6 | Thermoplastic - PA6 | Polyamide 6 |  |  | g
.....5 | 0017 |  | 9570683 | Socket plug-in terminal 3-pin No.40/1-1.5 mm² | 0 | ST | ST | Lumberg | 0 | Third Party | PA66 | Thermoplastic - PA66 | polyamide 66 (or Nylon 66) polyamide 66 (or Nylon 66) |  |  | g
......6 | 0004 |  | 9570683 | female plug-in terminal 3-pole No.40/1-1,5 mm² | 1 | ST | ST | Lumberg | 0 | Third Party | PA66 | Thermoplastic - PA66 | polyamide 66 (or Nylon 66) polyamide 66 (or Nylon 66) |  |  | g
......6 | 0005 |  | 9679836 | Connector 2-pin Rast-7,5 schneidkl. | 0 | ST | ST | Lumberg | 0 | Third Party | PA66 | Thermoplastic - PA66 | polyamide 66 (or Nylon 66) polyamide 66 (or Nylon 66) |  |  | g
......6 | 0015 |  | 9695366 | Plug connector 3-pin Rast 5 Type 3570 K48 | 0 | ST | ST | Lumberg | 0 | Third Party | PA66 | Thermoplastic - PA66 | polyamide 66 (or Nylon 66) polyamide 66 (or Nylon 66) |  |  | g
......6 | 0021 |  | 9624578 | Socket plug-in terminal 4-pole | 0 | ST | ST | Lumberg | 0 | Third Party | PA66 | Thermoplastic - PA66 | polyamide 66 (or Nylon 66) polyamide 66 (or Nylon 66) |  |  | g
......6 | 0002 |  | 9695366 | Connector 3-pin Rast 5 Type 3570 K48 | 1 | ST | ST | Lumberg | 0 | Third Party | PA66 | Thermoplastic - PA66 | polyamide 66 (or Nylon 66) polyamide 66 (or Nylon 66) |  |  | g
......6 | 0001 |  | 9624578 | Socket terminal 4-pole | 1 | ST | ST | Lumberg | 0 | Third Party | PA66 | Thermoplastic - PA66 | polyamide 66 (or Nylon 66) polyamide 66 (or Nylon 66) |  |  | g
.......7 | 0003 |  | 9679836 | Connector 2-pin Rast-7,5 schneidkl. | 1 | ST | ST | Lumberg | 0 | Third Party | PA66 | Thermoplastic - PA66 | polyamide 66 (or Nylon 66) polyamide 66 (or Nylon 66) |  |  | g
.......7 | 0004 |  | 9679836 | Connector 2-pin Rast-7,5 schneidkl. | 1 | ST | ST | Lumberg | 0 | Third Party | PA66 | Thermoplastic - PA66 | polyamide 66 (or Nylon 66) polyamide 66 (or Nylon 66) |  |  | g
.......7 | 0004 |  | 9679836 | Connector 2-pin snap-in 7.5 cut-cl. | 1 | ST | ST | Lumberg | 0 | Third Party | PA66 | Thermoplastic - PA66 | polyamide 66 (or Nylon 66) polyamide 66 (or Nylon 66) |  |  | g
.....5 | 0010 |  | 9695312 | Connector 3-pin Type 3521 K33 | 0 | ST | ST | Lumberg | 0 | Third Party | PA6 | Thermoplastic - PA6 | Polyamide 6 |  |  | g
.....5 | 0011 |  | 9577469 | LP direct connector 4-pin 3521 | 0 | ST | ST | Lumberg | 0 | Third Party | PA66 | Thermoplastic - PA66 | polyamide 66 (or Nylon 66) polyamide 66 (or Nylon 66) |  |  | g
.....5 | 0012 |  | 9695310 | Connector 4-pin Type 3521 K41 | 0 | ST | ST | Lumberg | 0 | Third Party | PA6 | Thermoplastic - PA6 | Polyamide 6 |  |  | g
.....5 | 0013 |  | 9686303 | Connector 6-pin Rast 2,5 Type 3521 | 0 | ST | ST | Lumberg | 0 | Third Party | PA66 | Thermoplastic - PA66 | polyamide 66 (or Nylon 66) polyamide 66 (or Nylon 66) |  |  | g
.....5 | 0021 |  | 9686888 | Connector 3-pin Rast 2,5 | 0 | ST | ST | Lumberg | 0 | Third Party | PA66 | Thermoplastic - PA66 | polyamide 66 (or Nylon 66) polyamide 66 (or Nylon 66) |  |  | g
......6 | 0003 |  | 9695312 | Connector 3-pin type 3521 K33 | 1 | ST | ST | Lumberg | 0 | Third Party | PA6 | Thermoplastic - PA6 | Polyamide 6 |  |  | g
......6 | 0001 |  | 9695310 | Connector 4-pin type 3521 K41 | 1 | ST | ST | Lumberg | 0 | Third Party | PA6 | Thermoplastic - PA6 | Polyamide 6 |  |  | g
......6 | 0004 |  | 9577469 | LP direct connector 4-pin 3521 | 1 | ST | ST | Lumberg | 0 | Third Party | PA66 | Thermoplastic - PA66 | polyamide 66 (or Nylon 66) polyamide 66 (or Nylon 66) |  |  | g
......6 | 0001 |  | 9686303 | Connector 6-pin Rast 2,5 Type 3521 | 2 | ST | ST | Lumberg | 0 | Third Party | PA66 | Thermoplastic - PA66 | polyamide 66 (or Nylon 66) polyamide 66 (or Nylon 66) |  |  | g
.......7 | 0004 |  | 9686888 | Connector 3-pin Rast 2,5 | 1 | ST | ST | Lumberg | 0 | Third Party | PA66 | Thermoplastic - PA66 | polyamide 66 (or Nylon 66) polyamide 66 (or Nylon 66) |  |  | g
.....5 | 0001 |  | 9695370 | Connector 4-pole type 3521 K54 | 0 | ST | ST | Lumberg | 0 | Third Party | PA6 | Thermoplastic - PA6 | Polyamide 6 |  |  | g
.....5 | 0009 |  | 9695467 | Connector 5-pin type 3521 K43 | 0 | ST | ST | Lumberg | 0 | Third Party | PA66 | Thermoplastic - PA66 | polyamide 66 (or Nylon 66) polyamide 66 (or Nylon 66) |  |  | g
......6 | 0001 |  | 9695467 | Connector 5-pin type 3521 K43 | 1 | ST | ST | Lumberg | 0 | Third Party | PA66 | Thermoplastic - PA66 | polyamide 66 (or Nylon 66) polyamide 66 (or Nylon 66) |  |  | g
.......7 | 0002 |  | 9695370 | Connector 4-pin type 3521 K54 | 1 | ST | ST | Lumberg | 0 | Third Party | PA6 | Thermoplastic - PA6 | Polyamide 6 |  |  | g
.....5 | 0002 |  | 9686301 | Connector 3-pin Rast 5 Type 3570 | 0 | ST | ST | Lumberg | 0 | Third Party | PA66 | Thermoplastic - PA66 | polyamide 66 (or Nylon 66) polyamide 66 (or Nylon 66) |  |  | g
.....5 | 0004 |  | 9643675 | blade connector 3-pin No.156 - 3618 | 0 | ST | ST | Lumberg | 0 | Third Party | PA66 | Thermoplastic - PA66 | polyamide 66 (or Nylon 66) polyamide 66 (or Nylon 66) |  |  | g
.....5 | 0005 |  | 9695365 | Connector 3-pin Rast 5 Type 3570 K59 | 0 | ST | ST | Lumberg | 0 | Third Party | PA66 | Thermoplastic - PA66 | polyamide 66 (or Nylon 66) polyamide 66 (or Nylon 66) |  |  | g
......6 | 0003 |  | 9695365 | Connector 3-pin Rast 5 Type 3570 K59 | 1 | ST | ST | Lumberg | 0 | Third Party | PA66 | Thermoplastic - PA66 | polyamide 66 (or Nylon 66) polyamide 66 (or Nylon 66) |  |  | g
......6 | 0004 |  | 9686301 | Plug connector 3-pin Rast 5 Type 3570 | 1 | ST | ST | Lumberg | 0 | Third Party | PA66 | Thermoplastic - PA66 | polyamide 66 (or Nylon 66) polyamide 66 (or Nylon 66) |  |  | g
......6 | 0006 |  | 9643675 | Knife plug terminal 3-pole No.156 - 3618 | 1 | ST | ST | Lumberg | 0 | Third Party | PA66 | Thermoplastic - PA66 | polyamide 66 (or Nylon 66) polyamide 66 (or Nylon 66) |  |  | g
..2 | 0025 |  | 9649420 | Rocker switch 2-pin OFF I/O | 1 | ST | ST | Marquardt GmbH | 0 | Third Party | PA66 | Thermoplastic - PA66 | polyamide 66 (or Nylon 66) polyamide 66 (or Nylon 66) | 13 | 13 | g
.........9 | 0720 |  | 9641166 | IC V-Reg Linear MCP1700 3.3V 250mA | 1 | ST | ST | Microchip Techn. Inc. | 0 | Third Party | [5 empty] | g
.........9 | 0730 |  | 9577811 | IC EEPROM 24LC512T SO8W | 1 | ST | ST | Microchip Techn. Inc. | 0 | Third Party | [5 empty] | g
.....5 | 0008 |  | 9661178 | Plug housing Mini-fit 6-pin - 46992 | 0 | ST | ST | Molex | 0 | Third Party | [5 empty] | g
.....5 | 0119 |  | 9607697 | Socket crimp contact 18-24 AWG | 0 | ST | ST | Molex | 0 | Third Party | Messing |  |  |  |  | g
........8 | 0001 |  | 9607697 | Socket crimp contact 18-24 AWG | 5 | ST | ST | Molex | 0 | Third Party | Messing |  |  |  |  | g
.......7 | 0002 |  | 9661178 | Plug housing Mini-fit 6-pin - 46992 | 1 | ST | ST | Molex | 0 | Third Party | [5 empty] | g
.........9 | 0710 |  | 9641929 | IC SMPS StepDwn MP2451 36V 600mA SOT23-6 | 1 | ST | ST | Monolithic Power Systems | 0 | Third Party | [5 empty] | g
.........9 | 0690 |  | 9563187 | Resonator CSTCR4M00G55 4MHz 0,5% | 1 | ST | ST | Murata | 0 | Third Party | [5 empty] | g
.........9 | 2000 |  | 9687410 | BJT NPN BC817-40 45V 500mA SOT23 | 1 | ST | ST | NXP Semiconductors | 0 | Third Party | [5 empty] | g
.........9 | 2010 |  | 9687410 | BJT NPN BC817-40 45V 500mA SOT23 | 1 | ST | ST | NXP Semiconductors | 0 | Third Party | [5 empty] | g
.........9 | 2020 |  | 9687410 | BJT NPN BC817-40 45V 500mA SOT23 | 1 | ST | ST | NXP Semiconductors | 0 | Third Party | [5 empty] | g
.........9 | 2040 |  | 9687410 | BJT NPN BC817-40 45V 500mA SOT23 | 1 | ST | ST | NXP Semiconductors | 0 | Third Party | [5 empty] | g
.........9 | 2046 |  | 9687410 | BJT NPN BC817-40 45V 500mA SOT23 | 1 | ST | ST | NXP Semiconductors | 0 | Third Party | [5 empty] | g
.........9 | 2047 |  | 9687410 | BJT NPN BC817-40 45V 500mA SOT23 | 1 | ST | ST | NXP Semiconductors | 0 | Third Party | [5 empty] | g
.........9 | 2049 |  | 9687410 | BJT NPN BC817-40 45V 500mA SOT23 | 1 | ST | ST | NXP Semiconductors | 0 | Third Party | [5 empty] | g
.........9 | 2050 |  | 9687410 | BJT NPN BC817-40 45V 500mA SOT23 | 1 | ST | ST | NXP Semiconductors | 0 | Third Party | [5 empty] | g
.........9 | 2056 |  | 9687410 | BJT NPN BC817-40 45V 500mA SOT23 | 1 | ST | ST | NXP Semiconductors | 0 | Third Party | [5 empty] | g
.........9 | 2057 |  | 9687410 | BJT NPN BC817-40 45V 500mA SOT23 | 1 | ST | ST | NXP Semiconductors | 0 | Third Party | [5 empty] | g
.........9 | 2058 |  | 9687410 | BJT NPN BC817-40 45V 500mA SOT23 | 1 | ST | ST | NXP Semiconductors | 0 | Third Party | [5 empty] | g
.........9 | 2060 |  | 9687410 | BJT NPN BC817-40 45V 500mA SOT23 | 1 | ST | ST | NXP Semiconductors | 0 | Third Party | [5 empty] | g
.........9 | 2062 |  | 9687410 | BJT NPN BC817-40 45V 500mA SOT23 | 1 | ST | ST | NXP Semiconductors | 0 | Third Party | [5 empty] | g
......6 | 0040 |  | 9668745 | Battery LiMnO2 3V 225mAh CR2032 | 1 | ST | ST | Panasonic | 0 | Third Party | [5 empty] | g
....4 | 0012 |  | 9509165 | Pin header 5-pin 2-row. RM-2.54 d=1.02 | 2 | ST | ST | Pinrex | 1000 | Third Party products abroad |  |  |  |  | 8 | g
.........9 | 0580 |  | 9687173 | Cap Alu 100uF 20% 50V 8x10.5 | 1 | ST | ST | Rubycon | 0 | Third Party | [5 empty] | g
.........9 | 0060 |  | 9691953 | Cap Cer 1uF 10% 16V X5R CH0402 | 1 | ST | ST | Samsung | 0 | Third Party | [5 empty] | g
.........9 | 0070 |  | 9691953 | Cap Cer 1uF 10% 16V X5R CH0402 | 1 | ST | ST | Samsung | 0 | Third Party | [5 empty] | g
.........9 | 0080 |  | 9691953 | Cap Cer 1uF 10% 16V X5R CH0402 | 1 | ST | ST | Samsung | 0 | Third Party | [5 empty] | g
.........9 | 0100 |  | 9638856 | Cap Cer 33pF 5% 50V C0G CH0402 | 1 | ST | ST | Samsung | 0 | Third Party | C0G | capacitor | Di-electric capacitor |  |  | g
.........9 | 0110 |  | 9638856 | Cap Cer 33pF 5% 50V C0G CH0402 | 1 | ST | ST | Samsung | 0 | Third Party | C0G | capacitor | Di-electric capacitor |  |  | g
.........9 | 0120 |  | 9638856 | Cap Cer 33pF 5% 50V C0G CH0402 | 1 | ST | ST | Samsung | 0 | Third Party | C0G | capacitor | Di-electric capacitor |  |  | g
.........9 | 0130 |  | 9638856 | Cap Cer 33pF 5% 50V C0G CH0402 | 1 | ST | ST | Samsung | 0 | Third Party | C0G | capacitor | Di-electric capacitor |  |  | g
.........9 | 0170 |  | 9638856 | Cap Cer 33pF 5% 50V C0G CH0402 | 1 | ST | ST | Samsung | 0 | Third Party | C0G | capacitor | Di-electric capacitor |  |  | g
.........9 | 0180 |  | 9638856 | Cap Cer 33pF 5% 50V C0G CH0402 | 1 | ST | ST | Samsung | 0 | Third Party | C0G | capacitor | Di-electric capacitor |  |  | g
.........9 | 0380 |  | 9638857 | Cap Cer 100pF 5% 50V C0G CH0402 | 1 | ST | ST | Samsung | 0 | Third Party | C0G | capacitor | Di-electric capacitor |  |  | g
.........9 | 0400 |  | 9691953 | Cap Cer 1uF 10% 16V X5R CH0402 | 1 | ST | ST | Samsung | 0 | Third Party | [5 empty] | g
.........9 | 0420 |  | 9641419 | Cap Cer 100nF 10% 16V X7R CH0402 | 1 | ST | ST | Samsung | 0 | Third Party | X7R | capacitor | Di-electric capacitor |  |  | g
.........9 | 0430 |  | 9641419 | Cap Cer 100nF 10% 16V X7R CH0402 | 1 | ST | ST | Samsung | 0 | Third Party | X7R | capacitor | Di-electric capacitor |  |  | g
.........9 | 0440 |  | 9641419 | Cap Cer 100nF 10% 16V X7R CH0402 | 1 | ST | ST | Samsung | 0 | Third Party | X7R | capacitor | Di-electric capacitor |  |  | g
.........9 | 0450 |  | 9641419 | Cap Cer 100nF 10% 16V X7R CH0402 | 1 | ST | ST | Samsung | 0 | Third Party | X7R | capacitor | Di-electric capacitor |  |  | g
.........9 | 0490 |  | 9641419 | Cap Cer 100nF 10% 16V X7R CH0402 | 1 | ST | ST | Samsung | 0 | Third Party | X7R | capacitor | Di-electric capacitor |  |  | g
.........9 | 0510 |  | 9691953 | Cap Cer 1uF 10% 16V X5R CH0402 | 1 | ST | ST | Samsung | 0 | Third Party | [5 empty] | g
.........9 | 0520 |  | 9691953 | Cap Cer 1uF 10% 16V X5R CH0402 | 1 | ST | ST | Samsung | 0 | Third Party | [5 empty] | g
.........9 | 0530 |  | 9691953 | Cap Cer 1uF 10% 16V X5R CH0402 | 1 | ST | ST | Samsung | 0 | Third Party | [5 empty] | g
.........9 | 0540 |  | 9691953 | Cap Cer 1uF 10% 16V X5R CH0402 | 1 | ST | ST | Samsung | 0 | Third Party | [5 empty] | g
.........9 | 0570 |  | 9691953 | Cap Cer 1uF 10% 16V X5R CH0402 | 1 | ST | ST | Samsung | 0 | Third Party | [5 empty] | g
.........9 | 0611 |  | 9641419 | Cap Cer 100nF 10% 16V X7R CH0402 | 1 | ST | ST | Samsung | 0 | Third Party | X7R | capacitor | Di-electric capacitor |  |  | g
.........9 | 0620 |  | 9641419 | Cap Cer 100nF 10% 16V X7R CH0402 | 1 | ST | ST | Samsung | 0 | Third Party | X7R | capacitor | Di-electric capacitor |  |  | g
.........9 | 0622 |  | 9638857 | Cap Cer 100pF 5% 50V C0G CH0402 | 1 | ST | ST | Samsung | 0 | Third Party | C0G | capacitor | Di-electric capacitor |  |  | g
.........9 | 0624 |  | 9691953 | Cap Cer 1uF 10% 16V X5R CH0402 | 1 | ST | ST | Samsung | 0 | Third Party | [5 empty] | g
.........9 | 0625 |  | 9691953 | Cap Cer 1uF 10% 16V X5R CH0402 | 1 | ST | ST | Samsung | 0 | Third Party | [5 empty] | g
.........9 | 0626 |  | 9691953 | Cap Cer 1uF 10% 16V X5R CH0402 | 1 | ST | ST | Samsung | 0 | Third Party | [5 empty] | g
.........9 | 0627 |  | 9687460 | Cap Cer 2.2uF 10% 50V X7R CH1206 | 1 | ST | ST | Samsung | 0 | Third Party | [5 empty] | g
.........9 | 0647 |  | 9638857 | Cap Cer 100pF 5% 50V C0G CH0402 | 1 | ST | ST | Samsung | 0 | Third Party | C0G | capacitor | Di-electric capacitor |  |  | g
.........9 | 0658 |  | 9638856 | Cap Cer 33pF 5% 50V C0G CH0402 | 1 | ST | ST | Samsung | 0 | Third Party | C0G | capacitor | Di-electric capacitor |  |  | g
.........9 | 0669 |  | 9641419 | Cap Cer 100nF 10% 16V X7R CH0402 | 1 | ST | ST | Samsung | 0 | Third Party | X7R | capacitor | Di-electric capacitor |  |  | g
.........9 | 0011 |  | 9646716 | Solder paste M705-GRN360-KV | 1.2 | G | G | Senju | 0 | Third Party | [5 empty] | g
.........9 | 0700 |  | 9646212 | Controller STM32F103RE LQFP64 | 1 | ST | ST | ST Microelektronics | 0 | Third Party | [5 empty] | g
.....5 | 0003 |  | 9639376 | Flat plug 6.3 x 0.8 | 0 | ST | ST | Stocko | 0 | Third Party | Ms | Tools Steels, alloyed | Fe(96.69%) C(0.65%) Si(1%) Mn(1.2%) P(0.03%) S(0.03%) Cr(0.4%) |  |  | g
.....5 | 0006 |  | 9577422 | flat plug sleeve 6,3-2,5 -St | 0 | ST | ST | Stocko | 0 | Third Party | St | Non alloy quality Steel | Fe(98.77%) C(0.3%) Si(0.3%) Mn(0.5%) P(0.08%) S(0.05%) |  |  | g
.....5 | 0014 |  | 9567979 | Angle plug-in sleeve 6.3-1.5 -Ms | 0 | ST | ST | Stocko | 0 | Third Party | Ms | Tools Steels, alloyed | Fe(96.69%) C(0.65%) Si(1%) Mn(1.2%) P(0.03%) S(0.03%) Cr(0.4%) |  |  | g
......6 | 0003 |  | 9567979 | Angled plug-in sleeve 6.3-1.5 -Ms | 2 | ST | ST | Stocko | 0 | Third Party | Ms | Tools Steels, alloyed | Fe(96.69%) C(0.65%) Si(1%) Mn(1.2%) P(0.03%) S(0.03%) Cr(0.4%) |  |  | g
......6 | 0006 |  | 9639376 | Flat plug 6,3 x 0,8 | 1 | ST | ST | Stocko | 0 | Third Party | Ms | Tools Steels, alloyed | Fe(96.69%) C(0.65%) Si(1%) Mn(1.2%) P(0.03%) S(0.03%) Cr(0.4%) |  |  | g
......6 | 0002 |  | 9577422 | Flat plug sleeve 6.3-2.5 -St | 2 | ST | ST | Stocko | 0 | Third Party | St | Non alloy quality Steel | Fe(98.77%) C(0.3%) Si(0.3%) Mn(0.5%) P(0.08%) S(0.05%) |  |  | g
.......7 | 0020 |  | 9561920 | Insulating sleeve 6.3 | 0 | ST | ST | Stocko | 0 | Third Party | PA66 | Thermoplastic - PA66 | polyamide 66 (or Nylon 66) polyamide 66 (or Nylon 66) |  |  | g
.......7 | 0000 |  | 9561920 | Insulating sleeve 6.3 | 0 | ST | ST | Stocko | 0 | Third Party | PA66 | Thermoplastic - PA66 | polyamide 66 (or Nylon 66) polyamide 66 (or Nylon 66) |  |  | g
.......7 | 0020 |  | 9561920 | Insulating sleeve 6,3 | 0 | ST | ST | Stocko | 0 | Third Party | PA66 | Thermoplastic - PA66 | polyamide 66 (or Nylon 66) polyamide 66 (or Nylon 66) |  |  | g
......6 | 0010 |  | 9561920 | insulating sleeve 6,3 | 0 | ST | ST | Stocko | 0 | Third Party | PA66 | Thermoplastic - PA66 | polyamide 66 (or Nylon 66) polyamide 66 (or Nylon 66) |  |  | g
......6 | 0011 |  | 9687428 | flat plug sleeve 6,3-1,5 -Ms | 0 | ST | ST | Stocko | 0 | Third Party | Ms | Tools Steels, alloyed | Fe(96.69%) C(0.65%) Si(1%) Mn(1.2%) P(0.03%) S(0.03%) Cr(0.4%) |  |  | g
......6 | 0049 |  | 9567979 | Angle plug-in sleeve 6.3-1.5 -Ms | 0 | ST | ST | Stocko | 0 | Third Party | Ms | Tools Steels, alloyed | Fe(96.69%) C(0.65%) Si(1%) Mn(1.2%) P(0.03%) S(0.03%) Cr(0.4%) |  |  | g
......6 | 0013 |  | 9567979 | Angle ferrule 6,3-1,5 -Ms | 2 | ST | ST | Stocko | 0 | Third Party | Ms | Tools Steels, alloyed | Fe(96.69%) C(0.65%) Si(1%) Mn(1.2%) P(0.03%) S(0.03%) Cr(0.4%) |  |  | g
......6 | 0015 |  | 9687428 | flat plug-in sleeve 6,3-1,5 -Ms | 1 | ST | ST | Stocko | 0 | Third Party | Ms | Tools Steels, alloyed | Fe(96.69%) C(0.65%) Si(1%) Mn(1.2%) P(0.03%) S(0.03%) Cr(0.4%) |  |  | g
......6 | 0016 |  | 9561920 | Insulating sleeve 6,3 | 1 | ST | ST | Stocko | 0 | Third Party | PA66 | Thermoplastic - PA66 | polyamide 66 (or Nylon 66) polyamide 66 (or Nylon 66) |  |  | g
.......7 | 0020 |  | 9561920 | Insulating sleeve 6.3 | 1 | ST | ST | Stocko | 0 | Third Party | PA66 | Thermoplastic - PA66 | polyamide 66 (or Nylon 66) polyamide 66 (or Nylon 66) |  |  | g
.......7 | 0000 |  | 9561920 | Insulating sleeve 6.3 | 1 | ST | ST | Stocko | 0 | Third Party | PA66 | Thermoplastic - PA66 | polyamide 66 (or Nylon 66) polyamide 66 (or Nylon 66) |  |  | g
.......7 | 0020 |  | 9561920 | Insulating sleeve 6.3 | 1 | ST | ST | Stocko | 0 | Third Party | PA66 | Thermoplastic - PA66 | polyamide 66 (or Nylon 66) polyamide 66 (or Nylon 66) |  |  | g
.....5 | 0001 |  | 9577422 | flat plug sleeve 6,3-2,5 -St | 0 | ST | ST | Stocko | 0 | Third Party | St | Non alloy quality Steel | Fe(98.77%) C(0.3%) Si(0.3%) Mn(0.5%) P(0.08%) S(0.05%) |  |  | g
.....5 | 0001 |  | 9577422 | flat plug sleeve 6,3-2,5 -St | 2 | ST | ST | Stocko | 0 | Third Party | St | Non alloy quality Steel | Fe(98.77%) C(0.3%) Si(0.3%) Mn(0.5%) P(0.08%) S(0.05%) |  | 10 | g
.......7 | 9999 |  | 9525845 | Heat shrink tubing 4,8 | 0 | M | M | Sumitomo | 0 | Third Party | PVDF | Thermoplastic - PVDF | Polyvinylidene fluoride |  |  | g
.........9 | 9999 |  | 9525845 | Heat shrink tubing 4,8 | 0.028 | M | M | Sumitomo | 0 | Third Party | PVDF | Thermoplastic - PVDF | Polyvinylidene fluoride |  |  | g
.........9 | 9999 |  | 9525845 | Heat shrink tubing 4,8 | 0.028 | M | M | Sumitomo | 0 | Third Party | PVDF | Thermoplastic - PVDF | Polyvinylidene fluoride |  |  | g
.........9 | 0791 |  | 9695603 | Inductor PWR 3.3µH 30% 1.57A SMD5x5mm | 0 | ST | ST | Sunlord | 0 | Third Party | [5 empty] | g
......6 | 0004 |  | 9509989 | flat connector 6,3-2,5 -Ms-BD R.tongue | 0 | ST | ST | TE Connectivity | 0 | Third Party | Ms | Tools Steels, alloyed | Fe(96.69%) C(0.65%) Si(1%) Mn(1.2%) P(0.03%) S(0.03%) Cr(0.4%) |  |  | g
......6 | 0008 |  | 9509989 | flat receptacle 6,3-2,5 -Ms-BD R.tongue | 0 | ST | ST | TE Connectivity | 0 | Third Party | Ms | Tools Steels, alloyed | Fe(96.69%) C(0.65%) Si(1%) Mn(1.2%) P(0.03%) S(0.03%) Cr(0.4%) |  |  | g
........8 | 0002 |  | 9509989 | flat connector sleeve 6,3-2,5 -Ms-BD R.tongue | 1 | ST | ST | TE Connectivity | 0 | Third Party | Ms | Tools Steels, alloyed | Fe(96.69%) C(0.65%) Si(1%) Mn(1.2%) P(0.03%) S(0.03%) Cr(0.4%) |  |  | g
........8 | 0002 |  | 9509989 | flat connector 6,3-2,5 -Ms-BD R.tongue | 1 | ST | ST | TE Connectivity | 0 | Third Party | Ms | Tools Steels, alloyed | Fe(96.69%) C(0.65%) Si(1%) Mn(1.2%) P(0.03%) S(0.03%) Cr(0.4%) |  |  | g
........8 | 0001 |  | 9509989 | flat connector 6,3-2,5 -Ms-BD R.tongue | 1 | ST | ST | TE Connectivity | 0 | Third Party | Ms | Tools Steels, alloyed | Fe(96.69%) C(0.65%) Si(1%) Mn(1.2%) P(0.03%) S(0.03%) Cr(0.4%) |  |  | g
.......7 | 0003 |  | 9509989 | flat connector 6,3-2,5 -Ms-BD R.tongue | 1 | ST | ST | TE Connectivity | 0 | Third Party | Ms | Tools Steels, alloyed | Fe(96.69%) C(0.65%) Si(1%) Mn(1.2%) P(0.03%) S(0.03%) Cr(0.4%) |  |  | g
......6 | 0004 |  | 5523547 | Sensor tube D=6,4 f. sensor | 1 | ST | ST | Toptube | 0 | Third Party | CW024A R220 | Copper alloy | Cu(99.6%) P(0.04%) |  |  | g
......6 | 0007 |  | 5523547 | Sensor tube D=6,4 f. sensor | 1 | ST | ST | Toptube | 0 | Third Party | CW024A R220 | Copper alloy | Cu(99.6%) P(0.04%) |  |  | g
.........9 | 1780 |  | 9637517 | Diode Sk XBS104S14R 40V 1A SOD123A | 1 | ST | ST | Torex Semiconductor Ltd. | 0 | Third Party | [5 empty] | g
.........9 | 1790 |  | 9637517 | Diode Sk XBS104S14R 40V 1A SOD123A | 1 | ST | ST | Torex Semiconductor Ltd. | 0 | Third Party | [5 empty] | g
....4 | 0004 |  | 9698103 | P-profile gasket 9 x 5,5 | 2.29 | M | M | Trelleborg | 0 | Third Party | EPDM | Rubber | Ethylene Propylene Diene Monomer Rubber |  | 100 | g
.....5 | 0006 |  | 9532910 | Safety clip d= 25 (max. 3 bar) | 1 | ST | ST | Voswinkel GmbH | 0 | Third Party | 1.431 | Stainless Steel | Fe(66.38%) C(0.15%) Si(2%) Mn(2%) P(0.045%) S(0.015%) Cr(19%) Mo(0.8%) N(0.11%) Ni(9.5%) | 5.7 | 5.7 | g
.......7 | 0001 |  | 9669333 | Socket terminal 3-pin No.91 | 0.5 | ST | ST | Weco | 0 | Third Party | PA66 | Thermoplastic - PA66 | polyamide 66 (or Nylon 66) polyamide 66 (or Nylon 66) |  | 5 | g
........8 | 2186 |  | 9696048 | Male connector 2-pin RM-5,08 coke gray | 1 | ST | ST | Weco | 0 | Third Party | PA66 | Thermoplastic - PA66 | polyamide 66 (or Nylon 66) polyamide 66 (or Nylon 66) |  | 0.5 | g
........8 | 2187 |  | 9624416 | 2-pole male connector RM-5,08 grey | 1 | ST | ST | Weco | 0 | Third Party | [5 empty] | g
..2 | 0026 |  | 9687833 | Pin header 6-pin | 1 | ST | ST | Weco | 0 | Third Party | PA | Thermoplastic PA66 | polyamide 66 (or Nylon 66) polyamide 66 (or Nylon 66) |  |  | g
..2 | 0038 |  | 9695586 | Male connector 11-pin | 1 | ST | ST | Weco | 0 | Third Party | PA | Thermoplastic PA66 | polyamide 66 (or Nylon 66) polyamide 66 (or Nylon 66) | 25.8 | 25.8 | g
.....5 | 0016 |  | 9696108 | Socket plug-in terminal 6-pin 121-D-121 trimmed | 0 | ST | ST | Weco | 0 | Third Party | PA66 | Thermoplastic - PA66 | polyamide 66 (or Nylon 66) polyamide 66 (or Nylon 66) |  |  | g
.....5 | 0017 |  | 9649250 | female plug terminal 2-pole RM:5,08 grey | 0 | ST | ST | Weco | 0 | Third Party | [5 empty] | g
.....5 | 0018 |  | 9692244 | Socket terminal 4-pin 1/5 | 0 | ST | ST | Weco | 0 | Third Party | PA66 | Thermoplastic - PA66 | polyamide 66 (or Nylon 66) polyamide 66 (or Nylon 66) |  |  | g
.....5 | 0019 |  | 9696109 | Socket plug-in terminal 5-pin 121-D-121 dim. | 0 | ST | ST | Weco | 0 | Third Party | PA66 | Thermoplastic - PA66 | polyamide 66 (or Nylon 66) polyamide 66 (or Nylon 66) |  |  | g
.....5 | 0020 |  | 9677904 | Socket plug-in terminal 2-pin No.74 | 0 | ST | ST | Weco | 0 | Third Party | PA66 | Thermoplastic - PA66 | polyamide 66 (or Nylon 66) polyamide 66 (or Nylon 66) |  |  | g
.......7 | 0003 |  | 9692244 | Socket terminal 4-pin 1/5 | 1 | ST | ST | Weco | 0 | Third Party | PA66 | Thermoplastic - PA66 | polyamide 66 (or Nylon 66) polyamide 66 (or Nylon 66) |  |  | g
.......7 | 0003 |  | 9649250 | Socket terminal 2-pole RM:5,08 grey | 1 | ST | ST | Weco | 0 | Third Party | [5 empty] | g
......6 | 0004 |  | 9696108 | Socket connector 6-pin 121-D-121 | 1 | ST | ST | Weco | 0 | Third Party | PA66 | Thermoplastic - PA66 | polyamide 66 (or Nylon 66) polyamide 66 (or Nylon 66) |  |  | g
.......7 | 0001 |  | 9677904 | female plug-in terminal 2-pole No.74 | 1 | ST | ST | Weco | 0 | Third Party | PA66 | Thermoplastic - PA66 | polyamide 66 (or Nylon 66) polyamide 66 (or Nylon 66) |  |  | g
......6 | 0002 |  | 9696109 | Socket plug 5-pin 121-D-121 trimmed | 1 | ST | ST | Weco | 0 | Third Party | PA66 | Thermoplastic - PA66 | polyamide 66 (or Nylon 66) polyamide 66 (or Nylon 66) |  |  | g
.....5 | 0002 |  | 9669333 | female plug terminal 3-pin No.91 | 0 | ST | ST | Weco | 0 | Third Party | PA66 | Thermoplastic - PA66 | polyamide 66 (or Nylon 66) polyamide 66 (or Nylon 66) |  |  | g
.....5 | 0003 |  | 9692245 | Socket terminal 6-pin | 0 | ST | ST | Weco | 0 | Third Party | PA66 | Thermoplastic - PA66 | polyamide 66 (or Nylon 66) polyamide 66 (or Nylon 66) |  |  | g
......6 | 0003 |  | 9692245 | Socket terminal 6-pin | 1 | ST | ST | Weco | 0 | Third Party | PA66 | Thermoplastic - PA66 | polyamide 66 (or Nylon 66) polyamide 66 (or Nylon 66) |  |  | g
.......7 | 0002 |  | 9669333 | Socket terminal 3-pole No.91 | 1 | ST | ST | Weco | 0 | Third Party | PA66 | Thermoplastic - PA66 | polyamide 66 (or Nylon 66) polyamide 66 (or Nylon 66) |  |  | g
.......7 | 0002 |  | 9656398 | Socket plug terminal 3-pin 8213 - No. 91 | 0.5 | ST | ST | Wieland | 0 | Third Party |  |  |  |  | 2 | g
.....5 | 0008 |  | 9695677 | Device connection GST18I3S S1 N | 1 | ST | ST | Wieland | 0 | Third Party | [5 empty] | g
......6 | 0006 |  | 9695676 | Device connection GST18I4S S1 GN02 | 0 | ST | ST | Wieland | 0 | Third Party | [5 empty] | g
......6 | 0012 |  | 9695680 | LP male connector 8213 SUFK/3 TOP F (40) | 0 | ST | ST | Wieland | 0 | Third Party | [5 empty] | g
......6 | 0016 |  | 9548839 | Knife plug terminal 4-pin No.96 | 0 | ST | ST | Wieland | 0 | Third Party | [5 empty] | g
......6 | 0019 |  | 9695683 | LP socket connector 8213 BFK/11 TOP F conditioned | 0 | ST | ST | Wieland | 0 | Third Party | [5 empty] | g
......6 | 0020 |  | 9639236 | Knife plug terminal 3-pin No.28 without lug | 0 | ST | ST | Wieland | 0 | Third Party | PA66 | Thermoplastic - PA66 | polyamide 66 (or Nylon 66) polyamide 66 (or Nylon 66) |  |  | g
......6 | 0006 |  | 9695680 | LP pin strip 8213 SUFK/3 TOP F (40) | 1 | ST | ST | Wieland | 0 | Third Party | [5 empty] | g
......6 | 0003 |  | 9639236 | Knife plug terminal 3-pole No.28 without lug | 1 | ST | ST | Wieland | 0 | Third Party | PA66 | Thermoplastic - PA66 | polyamide 66 (or Nylon 66) polyamide 66 (or Nylon 66) |  |  | g
......6 | 0004 |  | 9548839 | Knife plug terminal 4-pole No.96 | 1 | ST | ST | Wieland | 0 | Third Party | [5 empty] | g
.....5 | 0012 |  | 9695683 | LP female connector 8213 BFK/11 TOP F bedr. | 1 | ST | ST | Wieland | 0 | Third Party | [5 empty] | g
......6 | 0001 |  | 9695676 | Device connection GST18I4S S1 GN02 | 1 | ST | ST | Wieland | 0 | Third Party | [5 empty] | g
...3 | 0002 |  | 7724659 | Cable 10-pin twisted L=1300 | 1 | ST | ST | WI-TEC | 0 | Third Party | TPE-E 70Shore A | Thermoplastic - TPE-E 70Shore A | Thermoplastic elastomer (TPE) | 64.4 | 64.4 | g
.........9 | 1798 |  | 9697741 | Varistor 82556060 6VAC 9VDC CH0603 | 1 | ST | ST | Würth | 0 | Third Party | [5 empty] | g
.........9 | 1799 |  | 9697741 | Varistor 82556060 6VAC 9VDC CH0603 | 1 | ST | ST | Würth | 0 | Third Party | [5 empty] | g
.........9 | 0664 |  | 9688991 | CapCer 1nF 10% 250VAC CH2211 X7R X1Y2 | 1 | ST | ST | Würth Elektronik | 0 | Third Party | [5 empty] | g
.........9 | 0790 |  | 9642370 | Inductor PWR 3.3uH 30% 2.15A 4.8x4.8mm | 1 | ST | ST | Würth Elektronik | 0 | Third Party | [5 empty] | g
.........9 | 0795 |  | 9649556 | Inductor PWR CMC 2x51µH 30% 1.0A | 1 | ST | ST | Würth Elektronik | 0 | Third Party | [5 empty] | g
.........9 | 1890 |  | 9649557 | ESD suppressor diode 12VDC CH0603 | 1 | ST | ST | Würth Elektronik | 0 | Third Party | [5 empty] | g
.........9 | 1900 |  | 9649557 | ESD Suppressor Diode 12VDC CH0603 | 1 | ST | ST | Würth Elektronik | 0 | Third Party | [5 empty] | g
.........9 | 0330 |  | 9691958 | Cap Cer 100nF 10% 50V X7R CH0402 | 1 | ST | ST | Yageo | 0 | Third Party | [5 empty] | g
.........9 | 0340 |  | 9691958 | Cap Cer 100nF 10% 50V X7R CH0402 | 1 | ST | ST | Yageo | 0 | Third Party | [5 empty] | g
.........9 | 0550 |  | 9691958 | Cap Cer 100nF 10% 50V X7R CH0402 | 1 | ST | ST | Yageo | 0 | Third Party | [5 empty] | g
.........9 | 0642 |  | 9691958 | Cap Cerium 100nF 10% 50V X7R CH0402 | 1 | ST | ST | Yageo | 0 | Third Party | [5 empty] | g
.........9 | 0643 |  | 9691958 | Cap Cer 100nF 10% 50V X7R CH0402 | 1 | ST | ST | Yageo | 0 | Third Party | [5 empty] | g
.........9 | 1290 |  | 9562920 | Resistor 27k 1% 250mW TK100 CH1206 | 1 | ST | ST | Yageo | 0 | Third Party | [5 empty] | g
.........9 | 1477 |  | 9690553 | Resistor 68R 1% 250mW TK100 CH1206 | 1 | ST | ST | Yageo | 0 | Third Party | [5 empty] | g
.........9 | 1478 |  | 9690553 | Resistor 68R 1% 250mW TK100 CH1206 | 1 | ST | ST | Yageo | 0 | Third Party | [5 empty] | g
.........9 | 1479 |  | 9567449 | Resistor 2k 1% 100mW TK100 CH0603 | 1 | ST | ST | Yageo | 0 | Third Party | [5 empty] | g
.........9 | 1564 |  | 9667915 | Resistor 47R 1% 62,5mW TK100 CH0402 | 1 | ST | ST | Yageo | 0 | Third Party | [5 empty] | g
.........9 | 1565 |  | 9667915 | Resistor 47R 1% 62,5mW TK100 CH0402 | 1 | ST | ST | Yageo | 0 | Third Party | [5 empty] | g
.........9 | 1566 |  | 9667915 | Resistor 47R 1% 62,5mW TK100 CH0402 | 1 | ST | ST | Yageo | 0 | Third Party | [5 empty] | g
.........9 | 1587 |  | 9562920 | Resistor 27k 1% 250mW TK100 CH1206 | 1 | ST | ST | Yageo | 0 | Third Party | [5 empty] | g
.........9 | 1592 |  | 9516501 | Resistor 90K9 CH0603 1% TK100 | 1 | ST | ST | Yageo | 0 | Third Party | [5 empty] | g
.........9 | 1594 |  | 9643618 | Resistor 100R 1% 100mW TK100 CH0603 | 1 | ST | ST | Yageo | 0 | Third Party | [5 empty] | g
.........9 | 1595 |  | 9643618 | Resistor 100R 1% 100mW TK100 CH0603 | 1 | ST | ST | Yageo | 0 | Third Party | [5 empty] | g

## Material flow analysis
| Allendorf - Werk 1 | Total mass production Allendorf - Werk 1 - 2022 | 36273830.34 | kg
|  | Total mass production Vitocal 250-A IDU - 2022 | 25944 | kg
|  | Total number of Vitocal 250-A IDU - 2022 | 564 | no.
|  | Mass balance ratio | 0.0001268% | %
| Legnica | Total mass production Legnica - 2022 | 26546000
|  | Total mass of Vitocal 250-A IDU related components | 52460
|  | Total number of Vitocal 250-A IDU related components | 215
|  | Mass balance ratio | 0.0009192% | %
| Faulquemont | Total mass production Faulquemont - 2022 | 29208178 | kg
|  | Total mass of Vitocal 250-A IDU component (7928474) | 7.3643 | kg
|  | Total number of component (7928474) produced |  | no.
|  | Mass balance ratio | 2.521e-05% | %
54003.396
Mass in indoor unit as total
| Comment | Material type | Mass (g) | Comment
|  | Steel - raw material | 15415.93
| assume prod. loss | Steel - third party raw material | 7336.9
| assume prod. loss | Stainless Steel - third party raw material | 592.58
|  | Copper - raw material | 1796.1
| assume prod. loss | Copper - third party material | 203.9
|  | Brass - raw material | 13.4
| assume prod. loss | Brass - third party raw material | 704.96
| use ecoinvent process (308 kg CO2 eq/kg) | PCBs - raw material | 498.3
|  | Rubber- EPDM - third party raw material | 247.8
|  | Aeroflex - EPDM - insulation - third party raw material | 81.3
|  | Aluminum - third party raw material | 22
Thermoplastics - third party raw material
| Polyamide GF ecoinvent process | PA6 GF30 | 123.4
| ABS ecoinvent process | ABS | 1354.9
| Polycarbonate ecoinvent process | PC - GF10 | 18
| ABS ecoinvent process | PC - ABS | 1491.3
| Polyamide GF ecoinvent process | PA66 | 88
| Polyamide GF ecoinvent process | PA6 | 32.6
| Polyamide GF ecoinvent process | PA66 GF | 0.5
|  | POM | 4.8
| Polypropylene ecoinvent process | EPP RG60 | 506.5
| Polyamide GF ecoinvent process | PA66 HSUV | 74.5
| not yet modelled | Thermelt 865 | 65
| Polyamide GF ecoinvent process | High performance aliphatic polyamide | 32.4
| Polypropylene ecoinvent process | PP-E RG60 | 32.2
|  | PVC | 10
| Polyamide GF ecoinvent process | Polyamide hot melt resin | 10
|  | TPE-E 70 Shore A | 69.2
|  | PVDF | 0
|  | Cables | 207.6
Third party finished components
|  | Membrance Expansion Vessel (18 liters) | 7323.4
|  | Safety Valve 3 bar | 34.9
| not yet modelled | Pressure sensor | 21.4
| not yet modelled | Flow sensor | 159.2
|  | Pump | 1706.7
|  | 4/3 Valve | 974.3
|  | Safe temperature limiter - 90C | 151.8
Packaging
|  | Wood pellet | 8550
|  | Paper | 50
|  | ErP label accessory pack | 40
|  | PE - Schaum - Nopa foam | 60
|  | PE - bag | 10
|  | Cardboard box | 2746.2
Consumables
|  | Powder coating mass | 398.106
|  | Welding material mass | 205.52
|  | Foam contor (injection molding) | 537.8
ALLENDORF - WERK 1
42469.216
Mass in indoor unit - Allendorf Werk 1
| Comment | Material type | Mass (g) | Total input mass (g) | Comment | Consumables at Werk 1
|  | Steel - raw material | 15415.93 | 20846.7554 |  | Consumable | Total Value | Unit | Vitocal 250-A - indoor unit share | Unit | Comment
|  | Steel - third party raw material | 619.9 |  |  | Electricity | 18094000 | kWh | 22.9456 | kWh
|  | Stainless Steel - third party raw material | 575.48 |  |  | Nitrogen | 17.2 | liters | 0.0172 | m3 | taken from single line diagram in SAP
|  | Copper - raw material | 0 |  |  | Helium |  |  |  |  | for testing
|  | Copper - third party material | 0 |  |  | Natural gas | 10372000 | kWh | 13.1531 | kWh
|  | Brass - raw material | 0 |  |  | Natural gas | 983127.9621 | m3 | 1.2467 | m3
|  | Brass - third party raw material | 0 |  |  | Water | 4082 | m3 | 0.0051765 | m3
|  | PCBs - raw material | 0
|  | Rubber- EPDM - third party raw material | 206.8
|  | Aeroflex - EPDM - insulation - third party raw material | 41.3 |  |  | Welding/Brazing material (Braze TEC S5) | 0 |  | 0
|  | Aluminum - third party raw material | 22 |  |  | Powder coating |  |  | 0.39811 | kg
|  | Thermoplastics |  |  | 3297.4
|  | PA6 GF30 | 123.4
|  | ABS | 1354.9
|  | PC - GF10 | 18 |  |  | Input packaging, production loss and waste
|  | PC - ABS | 1140.3 |  |  | Material | Total value | Unit | Vitocal 250-A - indoor unit share | Type
|  | PA66 | 33 |  |  | Steel | 4282540 | kg | 5.4308 | Production loss
|  | PA6 | 12.6 |  |  | Plastic waste | 21070 | kg | 0.02672 | Production loss
|  | PA66 GF | 0.5 |  |  | Coating powder waste | 12840 | kg | 0.016283 | Production loss
|  | POM | 4.8 |  |  | E-scrap | 220100 | kg | 0.27912 | waste
|  | EPP RG60 | 506.5 |  |  | Cables | 1100 | kg | 0.0013949 | Production loss
|  | PA66 HSUV |  |  |  | Waste wood | 444000 | kg | 0.56305 | Input packaging
|  | Thermelt 865 |  |  |  | Paper/cardboard/cardboard packaging | 540000 | kg | 0.68479 | Input packaging
|  | High performance aliphatic polyamide | 2 |  |  | Plastic packaging | 61000 | kg | 0.077356 | Input packaging
|  | PP-E RG60 | 32.2 |  |  | Mixed plastics | 21000 | kg | 0.026631 | waste
PVC
Polyamide hot melt resin
|  | TPE-E 70 Shore A | 69.2
|  | PVDF | 0
|  | Cables | 64.4
Third party finished components
|  | Membrance Expansion Vessel | 7323.4
|  | Safety Valve 3 bar | 34.9
|  | Pressure sensor | 21.4
|  | Flow sensor | 159.2
|  | Pump | 1706.7
|  | 4/3 Valve | 974.3
|  | Safe temperature limiter - 90C | 151.8
Final product packaging
|  | Wood pellet | 8550
|  | Paper | 50
|  | ErP label accessory pack | 40
|  | PE - Schaum - Nopa foam | 60
|  | PE - bag | 10
|  | Cardboard box | 2746.2
|  | Powder coating mass | 398.106
|  | Welding material mass | 0
|  | Foam contor (injection molding) | 0
ALLENDORF - WERK 2
498.3
| Mass in indoor unit - Allendorf Werk 1 |  |  |  |  | Consumables at Werk 2
| Comment | Material type | Mass (g) |  | Comment | Consumable | Total Value | Unit | Vitocal 250-A - indoor unit share | Unit
|  | PCB - raw material | 483.351 |  |  | Electricity | 3173000 | kWh | 4.0238 | kWh
|  | Soldering | 14.949 |  | 3% of 498.3 g assumed | Nitrogen
Helium
[6 empty] | Natural gas | 3447000 | kWh | 0 | kWh
[6 empty] | Natural gas | 326729.8578 | m3 | 0 | m3
[6 empty] | Welding/Brazing material (Braze TEC S5) | 0
Powder coating
[6 empty] | Soldering - lead free | 1.25 | tonnes | 1.5852 | g
[6 empty] | Soldering - lead based | 0 | tonnes | 0
LEGNICA
Distance Legnica -> Allendorf Werk 1 = 620 km
3670.86
| Mass in indoor unit - Legnica |  |  |  |  | Consumables at Legnica
| Comment | Material type | Mass (g) |  | Comment | Consumable | Total Value | Unit | Vitocal 250-A - indoor unit share | Unit
|  | Steel - raw material | 0 |  |  | Electricity | 1289000 | kWh | 11.848
|  | Steel - third party raw material | 20 |  |  | Nitrogen |  |  | 0
|  | Stainless Steel - third party raw material | 17.1 |  |  | Helium |  |  | 0
|  | Copper - raw material | 1796.1 |  |  | Natural gas | 2296000 | kWh | 21.1039
|  | Copper - third party material | 203.9 |  |  | Natural gas | 217630.3318 | m3 | 2.0004
|  | Brass - raw material | 13.4 |  |  | Water | 9265 | m3 | 0.08516
|  | Brass - third party raw material | 704.96 |  |  | Copper, Brass, and Bronze | 353462 | kg | 3.2489
|  | PCBs - raw material | 0
|  | Rubber- EPDM - third party raw material | 41 |  |  | Welding/Brazing material (Braze TEC S5) | 0
|  | Aeroflex - EPDM - insulation - third party raw material | 40 |  |  | Powder coating
|  | Aluminum - third party raw material | 0 |  |  | Soldering - lead free | 1.25 | tonnes
[6 empty] | Soldering - lead based | 0 | tonnes
|  | Thermoplastics |  |  | 615.9
PA6 GF30
|  | ABS |  |  |  | Input packaging, production loss and waste
|  | PC - GF10 |  |  |  | Material | Total value | Unit | Vitocal 250-A - outdoor unit share | Type
|  | PC - ABS | 351 |  |  | Plastic waste | 30363 | kg | 0.27908 | waste | incineration
|  | PA66 | 55 |  |  | Waste wood |  | kg | 0 | Input packaging
|  | PA6 | 20 |  |  | Paper/cardboard/cardboard packaging | 522620 | kg | 4.8037 | Input packaging
|  | PA66 GF |  |  |  | Plastic packaging | 144615 | kg | 1.3292 | Input packaging
|  | POM |  |  |  | Mixed plastics |  | kg | 0 | waste
|  | EPP RG60 |  |  |  | Water washing liquids | 398569 | kg | 3.6635 | waste
|  | PA66 HSUV | 74.5 |  |  | Copper, Brass, and Bronze | 353462 | kg | 3.2489 | waste
|  | Thermelt 865 | 65 |  |  | Cables | 69043 | kg | 0.63462 | waste | recycled
|  | High performance aliphatic polyamide | 30.4 |  |  | Wood | 735020 | kg | 6.756 | Input packaging | recycled
PP-E RG60
|  | PVC | 10
|  | Polyamide hot melt resin | 10
|  | TPE-E 70 Shore A | 0
|  | PVDF | 0
|  | Cables | 143.2
Third party finished components
|  | Membrance Expansion Vessel | 0
|  | Safety Valve 3 bar | 0
|  | Pressure sensor | 0
|  | Flow sensor | 0
|  | Pump | 0
|  | 4/3 Valve | 0
|  | Safe temperature limiter - 90C | 0
Input packaging
|  | Powder coating mass | 0
|  | Welding material mass | 75.3
Faulquemont
Transport Faulquemont to Allendorf Werk 1 = 343 km
|  |  | 7365.02 |  |  | Consumables at Faulquemont
| Mass in indoor unit - Faulquemont |  |  |  |  | Consumable | Total Value | Unit | Vitocal 250-A - indoor unit share | Unit
| Comment | Material type | Mass (g) |  | Comment | Electricity | 15965000 | kWh | 4.0253
|  | Steel - third party raw material | 6697 |  |  | Natural gas | 24583000 | kWh | 6.1981
|  | Brazing material tank | 130.22 |  |  | Natural gas | 2330142.1801 | m3 | 0.5875
|  | Foam contor (injection molding) | 537.8 |  |  | Water | 38997 | m3 | 0.0098324
[6 empty] | Welding/Brazing material (Braze TEC S5) |  |  | 130.22 | g
[6 empty] | Foam contor (injection molding) |  |  | 537.8 | g
Input packaging, production loss and waste
[6 empty] | Material | Total value | Unit | Vitocal 250-A - indoor unit share | Type
[6 empty] | Steel | 2522.75 | kg | 0.00063606 | prod. loss
[6 empty] | Total for Various pasty wastes (washing powder, grease, glue, silicone) | 1800 | kg | 0.00045384 | waste
[6 empty] | Waste wood | 424000 | kg | 0.1069 | Input packaging
[6 empty] | Paper and cardboard | 240000 | kg | 0.060512 | Input packaging
[6 empty] | Plastic bales | 69840 | kg | 0.017609 | Input packaging
Note on N32: ahlm: Grate ash, filter ash, iron dust, powder waste, construction waste, waste glass, solid salts, blasting sand, mixed construction/demolition waste, grease separator contents ======
Note on N33: ahlm: Copper brass bronze, aluminum, lead ======
Note on N39: inkl. Document destruction ======
Note on N41: Solder dross lead free, antifreeze, lithium ion batteries, cable donation ======
Note on N120: inkl. Document destruction ======
Note on N217: inkl. Document destruction ======