## BOM_ENG
Not in original SAP extraction of BOM from Viessmann systems - These columns are after data correction and better representation
243802.5
Resolution | Position number | Assembly indicator | Component number | Object short text | Componentmng (kme) | Base amount | Compensation unit | Supplier's name | Vi - plant | Vi - plant name | VI material | Material description | Material composition | Total weight | Weight unit | Material type | Final destination of material at plant
.1 | 0001 |  | 5134619 | Felt strip 100 x 50 x 2 | 2 | ST | ST | Plastocell | 0 | Third Party | W4002/B/D12P | Packing strip | Packing strip | 100 | g | Packaging | Legnica
.1 | 0002 |  | 5801927 | Flammable refrigerant sticker | 1 | ST | ST |  | 0 | Third Party | PP-Folie lamin, selbstklebend | Polypropylene | PolyPropylene | 5 | g | Packaging | Legnica
.1 | 0003 |  | 6147210 | mounting bracket | 2 | ST | ST |  | 0 | Third Party | DX51D+Z | Non alloy quality Steel | Fe (98.335%) C(0.12%) Si (0.5%) Mn (0.6%) P (0.1%) S (0.045%) Ti (0.3%) + polycarbonate | 110 | g | Packaging | Legnica
.1 | 0004 |  | 6147215 | Box - 0200-F2F3 | 1 | ST | ST |  | 0 | Third Party | 2.91 BAA | Cardboard | Paper | 7690 | g | Packaging | Legnica
.1 | 0005 |  | 6160071 | EPS pad center pallet ODU | 1 | ST | ST |  | 0 | Third Party | PS-E RG45 | Thermoplastic - PS | Polystyrol | 290 | g | Packaging | Legnica
.1 | 0006 |  | 6160073 | EPS padding outside pallet ODU | 2 | ST | ST |  | 0 | Third Party | PS-E RG45 | Thermoplastic - PS | Polystyrol | 120 | g | Packaging | Legnica
.1 | 0007 |  | 6163216 | POTA ODU VC 25X-A 400V A13 AF | 1 | ST | ST |  | 1000 | Third Party products abroad |  |  |  |  | g
.1 | 0008 |  | 6198998 | Type no. Vitocal 25X-A 400V A13 AF | 1 | ST | ST |  | 0 | Third Party | PP-Folie lamin | Polypropylene | Polypropylene | 5 | g | Packaging | Legnica
.1 | 0009 |  | 6198203 | Type designation ODU 25X-A 400V A13 A | 1 | ST | ST |  | 16 | Vi-Technika Legnica | Super Tack CrackBack Plus | Paper | Paper | 5 | g | Packaging | Legnica
.1 | 0010 |  | 6196894 | Type designation ODU 25X-A 400V A13 AF | 1 | ST | ST |  | 0 | Third Party | PP-Folie lamin | Polypropylene | Polypropylene | 5 | g | Packaging | Legnica
.1 | 0011 |  | 7978515 | Pallet ODU | 1 | ST | ST |  | 0 | Third Party | Wood | Wood | Wood | 10490 | g | Packaging | Legnica
.1 | 0012 | X | 7978113 | Final assembly ODU4_AF VC 250-A AF 10-13kW 4 | 1 | ST | ST |  | 1000 | Third Party products abroad |  |  |  |  | g
..2 | 0001 |  | 6146127 | Shaped hose gas separator BA | 1 | ST | ST |  | 0 | Third Party | Butyl | Rubber | Isobutene-isoprene rubber | 155 | g | Third party raw material | Legnica
..2 | 0002 |  | 6146129 | Molded hose RL BA | 1 | ST | ST |  | 0 | Third Party | Butyl | Rubber | Isobutene-isoprene rubber | 65 | g | Third party raw material | Legnica
..2 | 0003 |  | 6146586 | Cover air space ODU 4 | 1 | ST | ST |  | 0 | Third Party | EPP RG60 | Thermoplastic - EPP RG60 | polypropylene | 430 | g | Third party raw material | Legnica
..2 | 0004 |  | 6159791 | Corrugated hose 32 x 530 with grommet | 1 | ST | ST |  | 0 | Third Party | PP | Thermoplastic - PP | Polypropylene | 95 | g | Third party raw material | Legnica
..2 | 0005 |  | 6160525 | Hose nozzle G1 1/4 AG - DN32 | 1 | ST | ST |  | 0 | Third Party | PA6 | Thermoplastic - PA6 | Polyamide 6 | 25 | g | Third party raw material | Legnica
..2 | 0006 |  | 7711480 | Carrying strap loop with eyelet 12 mm | 6 | ST | ST |  | 0 | Third Party |  |  |  |  | g
..2 | 0007 | X | 7929115 | Guide rail lks. powdered | 1 | ST | ST |  | 88 | unterschiedliche Beschaftung (Different Procurement) |  | Non alloy quality Steel | Fe (98.335%) C(0.12%) Si (0.5%) Mn (0.6%) P (0.1%) S (0.045%) Ti (0.3%) + polycarbonate | 670 | g | Raw material | Allendorf - Werk 1
...3 | 0001 | X | 7929105 | Left guide rail primed | 1 | ST | ST |  | 5 | Vi-Werke Allendorf |  |  |  |  | g
....4 | 0002 |  | 6146404 | Left guide rail | 1 | ST | ST |  | 5 | Vi-Werke Allendorf | DX51D+Z | Non alloy quality Steel | Fe (98.335%) C(0.12%) Si (0.5%) Mn (0.6%) P (0.1%) S (0.045%) Ti (0.3%) + polycarbonate |  | g
..2 | 0008 |  | 7929266 | Pre-assembly fan W3G500-AL04-10 | 2 | ST | ST | ebm-papst | 0 | Third Party |  | Third party finished | Third party finished | 17240 | g | Third party finished | Legnica
..2 | 0009 | X | 7932680 | Components Safety concept | 1 | ST | ST |  | 16 | Vi-Technika Legnica |  |  |  |  | g
...3 | 0002 |  | 7932344 | Safety valve 3bar 1" AG | 1 | ST | ST |  | 0 | Third Party |  | Third party finished | Third party finished | 605 | g | Third party finished | Legnica
...3 | 0003 | X | 7929223 | Air vent | 1 | ST | ST |  | 0 | Third Party |  | Third party finished | Third party finished | 50 | g | Third party finished | Legnica
....4 | 0002 |  | 6146092 | Air vent | 1 | ST | ST |  | 1000 | Third Party products abroad |  |  |  |  | g
...3 | 0004 |  | 7928803 | Check valve | 1 | ST | ST |  | 0 | Third Party |  | Third party finished | Third party finished | 300 | g | Third party finished | Legnica
...3 | 0005 |  | 7932592 | Ball valve/filter AG-hose. | 1 | ST | ST |  | 0 | Third Party |  | Third party finished | Third party finished | 900 | g | Third party finished | Legnica
...3 | 0006 | X | 7980447 | ABG BK16 SEV w. Seal | 1 | ST | ST |  | 16 | Vi-Technika Legnica |  |  |  |  | g
....4 | 0001 | X | 7980446 | SEV stainless steel w. flat gasket | 1 | ST | ST |  | 16 | Vi-Technika Legnica |  |  |  |  | g
.....5 | 0001 | X | 7953881 | Float bleed valve with insulation | 1 | ST | ST |  | 5 | Vi-Werke Allendorf |  |  |  | 2820 | g
......6 | 0001 | X | 7947632 | Float vent valve | 1 | ST | ST |  | 5 | Vi-Werke Allendorf |  |  |  |  | g
.......7 | 0014 |  | 6158968 | Profile seal float air valve | 1 | ST | ST |  | 0 | Third Party | EPDM 70Shore | EPDM - Rubber | ethylene propylene diene monomer - rubber - 70 hardness |  | g
.......7 | 0016 |  | 6146538 | Gasket outlet | 1 | ST | ST |  | 0 | Third Party | EPDM 70Shore | EPDM - Rubber | ethylene propylene diene monomer - rubber - 70 hardness |  | g
.......7 | 0019 | X | 7929212 | Float body S Zsb. | 1 | ST | ST |  | 0 | Third Party |  |  |  |  | g
........8 | 0002 |  | 6146517 | Float upper part S | 1 | ST | ST |  | 5 | Vi-Werke Allendorf | POM | Thermoplastic - POM | Polyoxymethylene |  | g
........8 | 0003 |  | 6156964 | Float lower part wide web | 1 | ST | ST |  | 1000 | Third Party products abroad | POM-C | Thermoplastic - POM | Polyoxymethylen |  | g
.......7 | 0023 |  | 9517332 | Cheese head screw ISO4762- M4 x 8 -A2-70 | 6 | ST | ST |  | 0 | Third Party | A2-70 | Stainless Steel | Fe(85%) Cr(15%) |  | g
.......7 | 0033 | X | 7953439 | Jacket Impact body | 1 | ST | ST |  | 5 | Vi-Werke Allendorf |  |  |  |  | g
........8 | 0001 | X | 7953435 | Jacket Clamping ring | 1 | ST | ST |  | 5 | Vi-Werke Allendorf |  |  |  |  | g
.........9 | 0001 |  | 6159925 | Clamping ring | 1 | ST | ST |  | 0 | Third Party | 1.4301 | Stainless Steel | Fe (66.7%) C(0.07%) Si(1%) Mn(2%) P(0.045%) S(0.015%) Cr(19.5%) N(0.11%) Ni (10.5%) |  | g
.........9 | 0002 | X | 7953386 | Jacket VL nipple | 1 | ST | ST |  | 5 | Vi-Werke Allendorf |  |  |  |  | g
........10 | 0001 | X | 7953382 | Jacket cover top | 1 | ST | ST |  | 5 | Vi-Werke Allendorf |  |  |  |  | g
........11 | 0001 |  | 6159886 | Jacket | 1 | ST | ST |  | 0 | Third Party | 1.4301 | Stainless Steel | Fe (66.7%) C(0.07%) Si(1%) Mn(2%) P(0.045%) S(0.015%) Cr(19.5%) N(0.11%) Ni (10.5%) |  | g
........11 | 0002 | X | 7947630 | Cover top Nipple | 1 | ST | ST |  | 5 | Vi-Werke Allendorf |  |  |  |  | g
........12 | 0001 |  | 6159880 | Welded nipple 3/8" | 1 | ST | ST |  | 0 | Third Party | 1.4301 | Stainless Steel | Fe (66.7%) C(0.07%) Si(1%) Mn(2%) P(0.045%) S(0.015%) Cr(19.5%) N(0.11%) Ni (10.5%) |  | g
........12 | 0002 |  | 6159882 | Cover top | 1 | ST | ST |  | 5 | Vi-Werke Allendorf | 1.4301 | Stainless Steel | Fe (66.7%) C(0.07%) Si(1%) Mn(2%) P(0.045%) S(0.015%) Cr(19.5%) N(0.11%) Ni (10.5%) |  | g
........10 | 0002 |  | 6156901 | Nipple G1 1/4 | 1 | ST | ST |  | 0 | Third Party | 1.4301 | Stainless Steel | Fe (66.7%) C(0.07%) Si(1%) Mn(2%) P(0.045%) S(0.015%) Cr(19.5%) N(0.11%) Ni (10.5%) |  | g
........8 | 0002 | X | 7947629 | Baffle perforated plate | 1 | ST | ST |  | 5 | Vi-Werke Allendorf |  |  |  |  | g
.........9 | 0001 |  | 6159881 | Baffle body | 1 | ST | ST |  | 5 | Vi-Werke Allendorf | 1.4301 | Stainless Steel | Fe (66.7%) C(0.07%) Si(1%) Mn(2%) P(0.045%) S(0.015%) Cr(19.5%) N(0.11%) Ni (10.5%) |  | g
.........9 | 0002 |  | 6156906 | Perforated plate Baffle body | 1 | ST | ST |  | 5 | Vi-Werke Allendorf | 1.4301 | Stainless Steel | Fe (66.7%) C(0.07%) Si(1%) Mn(2%) P(0.045%) S(0.015%) Cr(19.5%) N(0.11%) Ni (10.5%) |  | g
.......7 | 0035 | X | 7953453 | Cover bottom Retaining plate | 1 | ST | ST |  | 5 | Vi-Werke Allendorf |  |  |  |  | g
........8 | 0001 | X | 7953451 | Cover down Hose connection | 1 | ST | ST |  | 5 | Vi-Werke Allendorf |  |  |  |  | g
.........9 | 0001 |  | 6159883 | Cover down | 1 | ST | ST |  | 5 | Vi-Werke Allendorf | 1.4301 | Stainless Steel | Fe (66.7%) C(0.07%) Si(1%) Mn(2%) P(0.045%) S(0.015%) Cr(19.5%) N(0.11%) Ni (10.5%) |  | g
.........9 | 0002 |  | 6159884 | Hose connection | 1 | ST | ST |  | 0 | Third Party | 1.4301 | Stainless Steel | Fe (66.7%) C(0.07%) Si(1%) Mn(2%) P(0.045%) S(0.015%) Cr(19.5%) N(0.11%) Ni (10.5%) |  | g
........8 | 0002 |  | 6159885 | Retaining plate | 1 | ST | ST |  | 5 | Vi-Werke Allendorf | 1.4301 | Stainless Steel | Fe (66.7%) C(0.07%) Si(1%) Mn(2%) P(0.045%) S(0.015%) Cr(19.5%) N(0.11%) Ni (10.5%) |  | g
.......7 | 0036 |  | 9607060 | Label 30 x 10 white | 1 | ST | ST |  | 0 | Third Party | Papier selbstkl. | Paper | Paper |  | g
......6 | 0002 | X | 7953635 | Set insulation SEV | 1 | ST | ST |  | 0 | Third Party |  |  |  |  | g
.......7 | 0001 |  | 6164416 | EPP insulation left | 1 | ST | ST |  | 1000 | Third Party products abroad | EPP RG60 | Thermoplastic - EPP RG60 | polypropylene |  | g
.......7 | 0002 |  | 6164417 | EPP insulation right | 1 | ST | ST |  | 1000 | Third Party products abroad | EPP RG60 | Thermoplastic - EPP RG60 | polypropylene |  | g
......6 | 0004 |  | 7950202 | Shut-off device 3/8" Caleffi | 1 | ST | ST |  | 0 | Third Party |  |  |  |  | g
......6 | 0005 |  | 9601674 | Label 65 x 25 | 1 | ST | ST |  | 0 | Third Party | Papier | Paper | Paper |  | g
......6 | 0006 |  | 9525017 | Cable tie 750 x 7,8 | 1 | ST | ST | THORA | 0 | Third Party | PA66 | Thermoplastic - PA66 | polyamide 66 (or Nylon 66) polyamide 66 (or Nylon 66) |  | g
......6 | 0006 |  | 9525017 | Cable tie 750 x 7,8 | 1 | ST | ST | THORA | 0 | Third Party | PA66 | Thermoplastic - PA66 | polyamide 66 (or Nylon 66) polyamide 66 (or Nylon 66) |  | g
.....5 | 0002 |  | 9693461 | Gasket A 27 x 38 x 2 | 1 | ST | ST |  | 0 | Third Party | Novapress 850 | Elastomer-fiber | polyaramids |  | g
....4 | 0002 | X | 7980445 | SEV plastic w. O-ring | 0 | ST | ST |  | 16 | Vi-Technika Legnica |  |  |  |  | g
.....5 | 0001 |  | 9563669 | O-ring 28.0 x 2.5 | 0 | ST | ST | Hutchinson | 0 | Third Party | EPDM 80Shore | EPDM - Rubber | ethylene propylene diene monomer - rubber - 80 hardness |  | g
.....5 | 0002 | X | 7966762 | SEV plastic with insulation | 0 | ST | ST |  | 5 | Vi-Werke Allendorf |  |  |  |  | g
......6 | 0001 | X | 7963513 | Float bleeder valve plastic | 0 | ST | ST |  | 88 | unterschiedliche Beschaftung (Different Procurement) |  |  |  |  | g
.......7 | 0004 |  | 6146538 | Gasket outlet | 0 | ST | ST |  | 0 | Third Party | EPDM 70Shore | EPDM - Rubber | ethylene propylene diene monomer - rubber - 70 hardness |  | g
.......7 | 0005 |  | 6180941 | Housing lower part SEV | 0 | ST | ST |  | 0 | Third Party | PA6T/6I GF40 | Thermoplastic - PA6 | Polyamide |  | g
.......7 | 0007 |  | 6180942 | Housing upper part SEV | 0 | ST | ST |  | 0 | Third Party | PA6T/6I GF40 | Thermoplastic - PA6 | Polyamide |  | g
.......7 | 0008 |  | 6183678 | O-ring 124 x 3 | 0 | ST | ST |  | 0 | Third Party | EPDM 70Shore | EPDM - Rubber | ethylene propylene diene monomer - rubber - 70 hardness |  | g
.......7 | 0010 | X | 7929212 | Float body S Zsb. | 0 | ST | ST |  | 0 | Third Party |  |  |  |  | g
........8 | 0002 |  | 6146517 | Float upper part S | 0 | ST | ST |  | 5 | Vi-Werke Allendorf | POM | Thermoplastic - POM | Polyoxymethylene |  | g
........8 | 0003 |  | 6156964 | Float lower part wide web | 0 | ST | ST |  | 1000 | Third Party products abroad | POM-C | Thermoplastic - POM | Polyoxymethylen |  | g
.......7 | 0015 |  | 6182618 | Impact body | 0 | ST | ST |  | 0 | Third Party | POM-C | Thermoplastic - POM | Polyoxymethylen |  | g
.......7 | 0016 |  | 9607060 | Label 30 x 10 white | 0 | ST | ST |  | 0 | Third Party | Papier selbstkl. | Paper | Paper |  | g
......6 | 0001 | X | 7976090 | Set insulation SEV plastic | 0 | ST | ST |  | 0 | Third Party |  |  |  |  | g
.......7 | 0001 |  | 6183968 | EPP insulation left | 0 | ST | ST |  | 1000 | Third Party products abroad | EPP RG60 | Thermoplastic - EPP RG60 | polypropylene |  | g
.......7 | 0002 |  | 6183969 | EPP insulation right | 0 | ST | ST |  | 1000 | Third Party products abroad | EPP RG60 | Thermoplastic - EPP RG60 | polypropylene |  | g
......6 | 0007 |  | 7966106 | Shut-off device 3/8" w. O-ring | 0 | ST | ST | Caleffi | 0 | Third Party |  |  |  |  | g
......6 | 0008 |  | 9601674 | Label 65 x 25 | 0 | ST | ST |  | 0 | Third Party | Papier | Paper | Paper |  | g
......6 | 0012 |  | 9525017 | Cable tie 750 x 7,8 | 0 | ST | ST | THORA | 0 | Third Party | PA66 | Thermoplastic - PA66 | polyamide 66 (or Nylon 66) polyamide 66 (or Nylon 66) |  | g
......6 | 0013 |  | 9525017 | Cable tie 750 x 7,8 | 0 | ST | ST | THORA | 0 | Third Party | PA66 | Thermoplastic - PA66 | polyamide 66 (or Nylon 66) polyamide 66 (or Nylon 66) |  | g
....4 | 0003 | X | 7981181 | SEV plastic w. O-ring V3 | 0 | ST | ST |  | 16 | Vi-Technika Legnica |  |  |  |  | g
.....5 | 0001 |  | 9563669 | O-ring 28,0 x 2,5 | 0 | ST | ST | Hutchinson | 0 | Third Party | EPDM 80Shore | EPDM - Rubber | ethylene propylene diene monomer - rubber - 80 hardness |  | g
.....5 | 0002 | X | 7981179 | SEV plastic with insulation V3 | 0 | ST | ST |  | 1000 | Third Party products abroad |  |  |  |  | g
......6 | 0001 | X | 7976090 | Set insulation SEV plastic | 0 | ST | ST |  | 0 | Third Party |  |  |  |  | g
.......7 | 0001 |  | 6183968 | EPP insulation left | 0 | ST | ST |  | 1000 | Third Party products abroad | EPP RG60 | Thermoplastic - EPP RG60 | polypropylene |  | g
.......7 | 0002 |  | 6183969 | EPP insulation right | 0 | ST | ST |  | 1000 | Third Party products abroad | EPP RG60 | Thermoplastic - EPP RG60 | polypropylene |  | g
......6 | 0001 | X | 7981177 | SEV w. Plastic support ring | 0 | ST | ST |  | 88 | unterschiedliche Beschaftung (Different Procurement) |  |  |  |  | g
.......7 | 0004 |  | 6146538 | Gasket outlet | 0 | ST | ST |  | 0 | Third Party | EPDM 70Shore | EPDM - Rubber | ethylene propylene diene monomer - rubber - 70 hardness |  | g
.......7 | 0005 |  | 6180941 | Housing lower part SEV | 0 | ST | ST |  | 0 | Third Party | PA6T/6I GF40 | Thermoplastic - PA6 | Polyamide |  | g
.......7 | 0007 |  | 6180942 | Housing upper part SEV | 0 | ST | ST |  | 0 | Third Party | PA6T/6I GF40 | Thermoplastic - PA6 | Polyamide |  | g
.......7 | 0008 |  | 6183678 | O-ring 124 x 3 | 0 | ST | ST |  | 0 | Third Party | EPDM 70Shore | EPDM - Rubber | ethylene propylene diene monomer - rubber - 70 hardness |  | g
.......7 | 0010 | X | 7929212 | Float body S Zsb. | 0 | ST | ST |  | 0 | Third Party |  |  |  |  | g
........8 | 0002 |  | 6146517 | Float upper part S | 0 | ST | ST |  | 5 | Vi-Werke Allendorf | POM | Thermoplastic - POM | Polyoxymethylene |  | g
........8 | 0003 |  | 6156964 | Float lower part wide web | 0 | ST | ST |  | 1000 | Third Party products abroad | POM-C | Thermoplastic - POM | Polyoxymethylen |  | g
.......7 | 0015 |  | 6182618 | Impact body | 0 | ST | ST |  | 0 | Third Party | POM-C | Thermoplastic - POM | Polyoxymethylen |  | g
.......7 | 0016 |  | 9607060 | Label 30 x 10 white | 0 | ST | ST |  | 0 | Third Party | Papier selbstkl. | Paper | Paper |  | g
.......7 | 0018 |  | 6188766 | Support ring K | 0 | ST | ST |  | 1000 | Third Party products abroad | PA6T/6I GF40 | Thermoplastic - PA6 | Polyamide |  | g
......6 | 0007 |  | 7966106 | Shut-off device 3/8" w. O-ring | 0 | ST | ST | Caleffi | 0 | Third Party |  |  |  |  | g
......6 | 0008 |  | 9601674 | Label 65 x 25 | 0 | ST | ST |  | 0 | Third Party | Papier | Paper | Paper |  | g
......6 | 0012 |  | 9525017 | Cable tie 750 x 7,8 | 0 | ST | ST | THORA | 0 | Third Party | PA66 | Thermoplastic - PA66 | polyamide 66 (or Nylon 66) polyamide 66 (or Nylon 66) |  | g
......6 | 0013 |  | 9525017 | Cable tie 750 x 7,8 | 0 | ST | ST | THORA | 0 | Third Party | PA66 | Thermoplastic - PA66 | polyamide 66 (or Nylon 66) polyamide 66 (or Nylon 66) |  | g
....4 | 0004 | X | 7981180 | SEV plastic w. O-ring V2 | 0 | ST | ST |  | 16 | Vi-Technika Legnica |  |  |  |  | g
.....5 | 0001 |  | 9563669 | O-ring 28,0 x 2,5 | 0 | ST | ST | Hutchinson | 0 | Third Party | EPDM 80Shore | EPDM - Rubber | ethylene propylene diene monomer - rubber - 80 hardness |  | g
.....5 | 0002 | X | 7981178 | SEV plastic with insulation V2 | 0 | ST | ST |  | 1000 | Third Party products abroad |  |  |  |  | g
......6 | 0001 | X | 7976090 | Set insulation SEV plastic | 0 | ST | ST |  | 0 | Third Party |  |  |  |  | g
.......7 | 0001 |  | 6183968 | EPP insulation left | 0 | ST | ST |  | 1000 | Third Party products abroad | EPP RG60 | Thermoplastic - EPP RG60 | polypropylene |  | g
.......7 | 0002 |  | 6183969 | EPP insulation right | 0 | ST | ST |  | 1000 | Third Party products abroad | EPP RG60 | Thermoplastic - EPP RG60 | polypropylene |  | g
......6 | 0001 | X | 7981176 | SEV w. Stainless steel support ring | 0 | ST | ST |  | 1000 | Third Party products abroad |  |  |  |  | g
.......7 | 0004 |  | 6146538 | Gasket outlet | 0 | ST | ST |  | 0 | Third Party | EPDM 70Shore | EPDM - Rubber | ethylene propylene diene monomer - rubber - 70 hardness |  | g
.......7 | 0005 |  | 6180941 | Housing lower part SEV | 0 | ST | ST |  | 0 | Third Party | PA6T/6I GF40 | Thermoplastic - PA6 | Polyamide |  | g
.......7 | 0007 |  | 6180942 | Housing upper part SEV | 0 | ST | ST |  | 0 | Third Party | PA6T/6I GF40 | Thermoplastic - PA6 | Polyamide |  | g
.......7 | 0008 |  | 6183678 | O-ring 124 x 3 | 0 | ST | ST |  | 0 | Third Party | EPDM 70Shore | EPDM - Rubber | ethylene propylene diene monomer - rubber - 70 hardness |  | g
.......7 | 0010 | X | 7929212 | Float body S Zsb. | 0 | ST | ST |  | 0 | Third Party |  |  |  |  | g
........8 | 0002 |  | 6146517 | Float upper part S | 0 | ST | ST |  | 5 | Vi-Werke Allendorf | POM | Thermoplastic - POM | Polyoxymethylene |  | g
........8 | 0003 |  | 6156964 | Float lower part wide web | 0 | ST | ST |  | 1000 | Third Party products abroad | POM-C | Thermoplastic - POM | Polyoxymethylen |  | g
.......7 | 0015 |  | 6182618 | Impact body | 0 | ST | ST |  | 0 | Third Party | POM-C | Thermoplastic - POM | Polyoxymethylen |  | g
.......7 | 0016 |  | 9607060 | Label 30 x 10 white | 0 | ST | ST |  | 0 | Third Party | Papier selbstkl. | Paper | Paper |  | g
.......7 | 0017 |  | 6188950 | Support ring | 0 | ST | ST |  | 0 | Third Party | 1.4301 | Stainless Steel | Fe (66.7%) C(0.07%) Si(1%) Mn(2%) P(0.045%) S(0.015%) Cr(19.5%) N(0.11%) Ni (10.5%) |  | g
......6 | 0007 |  | 7966106 | Shut-off device 3/8" w. O-ring | 0 | ST | ST | Caleffi | 0 | Third Party |  |  |  |  | g
......6 | 0008 |  | 9601674 | Label 65 x 25 | 0 | ST | ST |  | 0 | Third Party | Papier | Paper | Paper |  | g
......6 | 0012 |  | 9525017 | Cable tie 750 x 7,8 | 0 | ST | ST | THORA | 0 | Third Party | PA66 | Thermoplastic - PA66 | polyamide 66 (or Nylon 66) polyamide 66 (or Nylon 66) |  | g
......6 | 0013 |  | 9525017 | Cable tie 750 x 7,8 | 0 | ST | ST | THORA | 0 | Third Party | PA66 | Thermoplastic - PA66 | polyamide 66 (or Nylon 66) polyamide 66 (or Nylon 66) |  | g
..2 | 0010 | X | 7947533 | Fixing plate heating cable powder coated | 1 | ST | ST |  | 0 | Third Party |  | Non alloy quality Steel | Fe (98.335%) C(0.12%) Si (0.5%) Mn (0.6%) P (0.1%) S (0.045%) Ti (0.3%) + polycarbonate | 430 | g | Third party raw material | Legnica
...3 | 0001 | X | 7947534 | Fixing plate heating cable primed | 1 | ST | ST |  | 1000 | Third Party products abroad |  |  |  |  | g
....4 | 0001 |  | 6159823 | Fixing plate heating cable | 1 | ST | ST |  | 1000 | Third Party products abroad | DX51D+Z | Non alloy quality Steel | Fe (98.335%) C(0.12%) Si (0.5%) Mn (0.6%) P (0.1%) S (0.045%) Ti (0.3%) + polycarbonate |  | g
..2 | 0011 | X | 7948399 | Connecting elements | 1 | ST | ST |  | 1000 | Third Party products abroad |  |  |  |  | g
...3 | 0001 |  | 6041830 | Retaining spring Sensor | 6 | ST | ST |  | 0 | Third Party | 1.4301 | Stainless Steel | Fe (66.7%) C(0.07%) Si(1%) Mn(2%) P(0.045%) S(0.015%) Cr(19.5%) N(0.11%) Ni (10.5%) |  | g
...3 | 0002 |  | 6097185 | Insulation sensor 22 | 3 | ST | ST |  | 88 | unterschiedliche Beschaftung (Different Procurement) | Aeroflex KKS | insulation | ethylene propylene diene monomer - rubber |  | g
...3 | 0003 |  | 6146719 | Insulation sensor 28 | 2 | ST | ST |  | 16 | Vi-Technika Legnica | Aeroflex KKS | insulation | ethylene propylene diene monomer - rubber |  | g
...3 | 0004 |  | 9028054 | Washer 8 - 200HV | 1 | ST | ST |  | 0 | Third Party | St | Non alloy quality Steel | Fe(98.77%) C(0.3%) Si(0.3%) Mn(0.5%) P(0.08%) S(0.05%) |  | g
...3 | 0005 |  | 9506605 | Cable tie 290 x 3,6 | 6 | ST | ST | Quicklok | 0 | Third Party | PA66 | Thermoplastic - PA66 | polyamide 66 (or Nylon 66) polyamide 66 (or Nylon 66) | 12 | g | Third party raw material | Legnica
...3 | 0006 |  | 9506605 | Cable tie 290 x 3,6 | 6 | ST | ST | Quicklok | 0 | Third Party | PA66 | Thermoplastic - PA66 | polyamide 66 (or Nylon 66) polyamide 66 (or Nylon 66) | 12 | g | Third party raw material | Legnica
...3 | 0007 |  | 9620465 | Skt nut M8 | 1 | ST | ST |  | 0 | Third Party | 8 | Structural and constructional steels | Fe(97.64%) C(0.18%) Si(0.4%) Mn(1.7%) P(0.04%) S(0.04%) | 5 | g | Third party raw material | Legnica
...3 | 0008 |  | 9697288 | Self-tapping screw ST4,8 x 13-F Torx | 10 | ST | ST |  | 0 | Third Party | St | Non alloy quality Steel | Fe(98.77%) C(0.3%) Si(0.3%) Mn(0.5%) P(0.08%) S(0.05%) | 50 | g | Third party raw material | Legnica
...3 | 0009 |  | 9691546 | Ear clamp StepLess 167 | 4 | ST | ST | Oetiker | 0 | Third Party |  | Stainless Steel | Fe (66.7%) C(0.07%) Si(1%) Mn(2%) P(0.045%) S(0.015%) Cr(19.5%) N(0.11%) Ni (10.5%) | 20 | g | Third party raw material | Legnica
...3 | 0019 |  | 6041830 | Retaining spring Sensor | 1 | ST | ST |  | 0 | Third Party | 1.4301 | Stainless Steel | Fe (66.7%) C(0.07%) Si(1%) Mn(2%) P(0.045%) S(0.015%) Cr(19.5%) N(0.11%) Ni (10.5%) |  | g
...3 | 0019 |  | 6097185 | Insulation sensor 22 | 1 | ST | ST |  | 88 | unterschiedliche Beschaftung (Different Procurement) | Aeroflex KKS | insulation | ethylene propylene diene monomer - rubber |  | g
...3 | 0019 |  | 9506605 | Cable tie 290 x 3.6 | 2 | ST | ST | Quicklok | 0 | Third Party | PA66 | Thermoplastic - PA66 | polyamide 66 (or Nylon 66) polyamide 66 (or Nylon 66) |  | g
...3 | 0020 |  | 6146719 | Insulation sensor 28 | 1 | ST | ST |  | 16 | Vi-Technika Legnica | Aeroflex KKS | insulation | ethylene propylene diene monomer - rubber |  | g
..2 | 0012 | X | 7962059 | Trace heating 1600 | 1 | ST | ST |  | 16 | Vi-Technika Legnica |  |  |  |  | g
...3 | 0020 | X | 7948271 | Trace heating 1600 | 1 | ST | ST |  | 0 | Third Party |  |  |  |  | g
....4 | 0020 | X | 5378957 | Control cable | 1 | ST | ST |  | 5 | Vi-Werke Allendorf | Silikon | Polysiloxane | Polysiloxane |  | g
.....5 | 9999 |  | 9522443 | Protective hose 6.0 x 1.5 | 0.175 | M | M |  | 0 | Third Party |  |  |  |  | g
....4 | 0030 |  | 5632886 | Insulation hose 18 x 9 x 150 | 1 | ST | ST |  | 5 | Vi-Werke Allendorf | Thermaflex SH | Thermoplastic - PE | polyethylene |  | g
....4 | 0040 |  | 9516252 | adhesive tape 70mm x 100m | 1 | M | M | Gerlinger KG | 0 | Third Party | Al | Aluminium alloy | Al(86.95%) Fe(0.55%) Si(11%) MN(0.45%) Ni(0.05%) Ti(0.15%) Cu(0.05%) Pb(0.05%) Mg(0.45%) Zn(0.1%) Sn(0.05%) Others(0.15%) |  | g
...3 | 0041 |  | 9584462 | Wire end ferrule E 1,0 - 8 - Isol.rt | 3 | ST | ST |  | 0 | Third Party | 2.006 | Copper alloy | 99.9% - 100% Cu (0 - 0.1% others) |  | g
..2 | 0013 | X | 7980618 | ABG BK16 RCAM10-13V400PA AF | 1 | ST | ST |  | 1000 | Third Party products abroad |  |  |  |  | g
...3 | 0001 | X | 7978057 | RCAM10-13V400PA AF | 0 | ST | ST |  | 1000 | Third Party products abroad |  |  |  |  | g
....4 | 0001 |  | 5796079 | sticker R290 | 0 | ST | ST |  | 0 | Third Party | PP-Folie lamin | Polypropylene | Polypropylene |  | g
....4 | 0002 |  | 5895328 | Sensor tube D=4 Sensor | 0 | ST | ST |  | 0 | Third Party | CW024A R220 | Copper alloy | Cu(99.6%) P(0.04%) |  | g
....4 | 0003 |  | 6041830 | Retaining spring Sensor | 0 | ST | ST |  | 0 | Third Party | 1.4301 | Stainless Steel | Fe (66.7%) C(0.07%) Si(1%) Mn(2%) P(0.045%) S(0.015%) Cr(19.5%) N(0.11%) Ni (10.5%) |  | g
....4 | 0004 |  | 6097185 | Insulation Sensor 22 | 0 | ST | ST |  | 88 | unterschiedliche Beschaftung (Different Procurement) | Aeroflex KKS | insulation | ethylene propylene diene monomer - rubber |  | g
....4 | 0005 |  | 6146691 | Damper SR 42 | 0 | ST | ST |  | 0 | Third Party | Sylomer SR42 | Elastomer-fiber | polyurethane | 0 | g
....4 | 0006 |  | 6148163 | Compressor base plate | 0 | ST | ST |  | 0 | Third Party | EN-JL1030 | Cast Iron | Material composition not available | 0 | g
....4 | 0007 |  | 6148866 | EPDM Drain | 0 | ST | ST |  | 0 | Third Party | EPDM 60Shore | EPDM - Rubber | Ethylene Propylene Diene Monomer Rubber | 0 | g
....4 | 0008 |  | 6156239 | Drain pan Evaporator | 0 | ST | ST |  | 0 | Third Party | EPP RG60 | Thermoplastic - EPP RG60 | polypropylene | 0 | g
....4 | 0009 |  | 6156428 | Heat conduction pad IWT | 0 | ST | ST |  | 0 | Third Party | TCGF 2,0 | Teflon Coated Glass Fabric | Teflon Coated Glass Fabric |  | g
....4 | 0010 |  | 6156524 | Insulation PWT CB65x44 | 0 | ST | ST |  | 0 | Third Party | PP-E RG45 | Thermoplastic - PP | polypropylene | 0 | g
....4 | 0011 |  | 6157856 | Fixing screw WHP + DEL | 0 | ST | ST |  | 0 | Third Party | 8.8 | High Carbon stainless Steel | Fe(99.127%) C(0.55%) Mn(0.25%) Si(0.035%) S(0.003%) | 0 | g
....4 | 0012 |  | 6158901 | Sheet metal barrier compound TS | 0 | ST | ST |  | 0 | Third Party | 1.4301 | Stainless Steel | Fe (66.7%) C(0.07%) Si(1%) Mn(2%) P(0.045%) S(0.015%) Cr(19.5%) N(0.11%) Ni (10.5%) | 0 | g
....4 | 0013 |  | 6159535 | Insulation oil sump sensor | 0 | ST | ST |  | 0 | Third Party | PUR-Schaum 06 | Elastomer-fiber | polyurethane | 0 | g
....4 | 0014 |  | 6161119 | Heat conducting pad Oil sensor | 0 | ST | ST |  | 0 | Third Party | TCGF 2,0 | Teflon Coated Glass Fabric | Teflon Coated Glass Fabric |  | g
....4 | 0015 |  | 7649671 | Buffer MSN-DAMP-B-T 100650 | 0 | ST | ST | Getzner | 0 | Third Party |  |  |  | 0 | g
....4 | 0016 |  | 7931308 | Evaporator 72 RR (8 circuits) | 0 | ST | ST | DunAn | 0 | Third Party |  |  |  | 0 | g
....4 | 0017 | X | 7933503 | Pre-assembly refrigerant circuit 10-13kW | 0 | ST | ST |  | 16 | Vi-Technika Legnica |  |  |  |  | g
.....5 | 0001 |  | 6146540 | Clamping plate D18 | 0 | ST | ST |  | 0 | Third Party | DX53D+Z | Galvanised Steel | Fe(98.335%) C(0.12%) Si(0.5%) Mn(0.6%) P(0.1%) S(0.045%) Ti(0.3%) + polycarbonate |  | g
.....5 | 0002 |  | 6146541 | Clamp plate D15 | 0 | ST | ST |  | 0 | Third Party | DX53D+Z | Galvanised Steel | Fe(98.335%) C(0.12%) Si(0.5%) Mn(0.6%) P(0.1%) S(0.045%) Ti(0.3%) + polycarbonate |  | g
.....5 | 0003 |  | 6165580 | Clamp plate D15 with short strap | 0 | ST | ST |  | 0 | Third Party | DX53D+Z | Galvanised Steel | Fe(98.335%) C(0.12%) Si(0.5%) Mn(0.6%) P(0.1%) S(0.045%) Ti(0.3%) + polycarbonate |  | g
.....5 | 0003 |  | 6165581 | Clamp plate D15 with long strap | 0 | ST | ST |  | 0 | Third Party | DX53D+Z | Galvanised Steel | Fe(98.335%) C(0.12%) Si(0.5%) Mn(0.6%) P(0.1%) S(0.045%) Ti(0.3%) + polycarbonate |  | g
.....5 | 0005 |  | 6165582 | Clamp plate D18 with short strap | 0 | ST | ST |  | 0 | Third Party | DX53D+Z | Galvanised Steel | Fe(98.335%) C(0.12%) Si(0.5%) Mn(0.6%) P(0.1%) S(0.045%) Ti(0.3%) + polycarbonate |  | g
.....5 | 0006 | X | 7981754 | ABG BK16 Carrier plate powder-coated | 0 | ST | ST |  | 1000 | Third Party products abroad |  |  |  |  | g
......6 | 0001 | X | 7979502 | Carrier plate powder-coated | 0 | ST | ST |  | 0 | Third Party |  |  |  |  | g
.......7 | 0001 | X | 7979464 | Pre-assembly of carrier plate | 0 | ST | ST |  | 1000 | Third Party products abroad |  |  |  |  | g
........8 | 0005 |  | 9570936 | Press-in grub screw M8 x 18 | 0 | ST | ST | Kerb Konus | 0 | Third Party | 9.8 | Medium Carbon Boron Steel |  |  | g
........8 | 0006 |  | 6158860 | Carrier plate | 0 | ST | ST |  | 5 | Vi-Werke Allendorf | 1.033 | Non alloy quality Steel | Fe(99.19%) C(0.12%) Mn(0.6%) P(0.045%) S(0.045%) |  | g
......6 | 0002 | X | 7934463 | Carrier plate powder-coated | 0 | ST | ST |  | 0 | Third Party |  |  |  | 0 | g
.......7 | 0001 | X | 7934462 | Pre-assembly of carrier plate | 0 | ST | ST |  | 1000 | Third Party products abroad |  |  |  |  | g
........8 | 0001 |  | 6158860 | Carrier plate | 0 | ST | ST |  | 5 | Vi-Werke Allendorf | 1.033 | Non alloy quality Steel | Fe(99.19%) C(0.12%) Mn(0.6%) P(0.045%) S(0.045%) |  | g
........8 | 0005 |  | 9570936 | Press-in grub screw M8 x 18 | 0 | ST | ST | Kerb Konus | 0 | Third Party | 9.8 | Medium Carbon Boron Steel |  |  | g
.....5 | 0008 | X | 7981773 | ABG BK16 Support plate SEV | 0 | ST | ST |  | 1000 | Third Party products abroad |  |  |  |  | g
......6 | 0001 | X | 7979472 | Powder-coated float valve retaining plate | 0 | ST | ST |  | 0 | Third Party |  |  |  |  | g
.......7 | 0001 | X | 7979463 | Float valve retaining plate with threaded | 0 | ST | ST |  | 1000 | Third Party products abroad |  |  |  |  | g
........8 | 0002 |  | 9570936 | Press-in set screw M8 x 18 | 0 | ST | ST | Kerb Konus | 0 | Third Party | 9.8 | Medium Carbon Boron Steel |  |  | g
........8 | 0003 |  | 6148469 | Float valve retaining plate | 0 | ST | ST |  | 5 | Vi-Werke Allendorf | DX53D+Z | Galvanised Steel | Fe(98.335%) C(0.12%) Si(0.5%) Mn(0.6%) P(0.1%) S(0.045%) Ti(0.3%) + polycarbonate |  | g
......6 | 0002 | X | 7930842 | Float valve retaining plate, powder-coated | 0 | ST | ST |  | 88 | unterschiedliche Beschaftung (Different Procurement) |  |  |  |  | g
.......7 | 0001 | X | 7930843 | Retaining plate float valve with thread | 0 | ST | ST |  | 5 | Vi-Werke Allendorf |  |  |  |  | g
........8 | 0001 |  | 6148469 | Float valve retaining plate | 0 | ST | ST |  | 5 | Vi-Werke Allendorf | DX53D+Z | Galvanised Steel | Fe(98.335%) C(0.12%) Si(0.5%) Mn(0.6%) P(0.1%) S(0.045%) Ti(0.3%) + polycarbonate |  | g
........8 | 0002 |  | 9570936 | Press-in set screw M8 x 18 | 0 | ST | ST | Kerb Konus | 0 | Third Party | 9.8 | Medium Carbon Boron Steel |  |  | g
.....5 | 0011 | X | 7932835 | Preliminary KM-Ltg. suction gas 1 Compressor | 0 | ST | ST |  | 16 | Vi-Technika Legnica |  |  |  |  | g
......6 | 0005 |  | 9543244 | Plumb bob 1.5 x 500 - CP 104 | 0 | KG | KG |  | 0 | Third Party |  |  |  |  | g
......6 | 0008 | X | 7948803 | In front of KM line Suction gas 1 Compressor | 0 | ST | ST |  | 16 | Vi-Technika Legnica |  |  |  |  | g
.......7 | 0001 |  | 5895328 | Sensor tube D=4 Sensor | 0 | ST | ST |  | 0 | Third Party | CW024A R220 | Copper alloy | Cu(99.6%) P(0.04%) |  | g
.......7 | 0002 |  | 6148445 | KM line suction gas 1 compressor 10-16kW | 0 | ST | ST |  | 16 | Vi-Technika Legnica | CW024A R250 | Copper alloy | Cu(99.95%) Bi(0.0005%) P(0.007%) Pb(0.005%) Other (0.03%) --- R=Tensile Strength |  | g
.......7 | 0004 |  | 9049199 | Plumb bob 1,5 x 500 - AG 145 | 0 | KG | KG |  | 0 | Third Party |  |  |  |  | g
.......7 | 0005 |  | 9543244 | Solder rod 1.5 x 500 - CP 104 | 0 | KG | KG |  | 0 | Third Party |  |  |  |  | g
.......7 | 0006 |  | 9571875 | Solder valve body 7/16" - 29 | 0 | ST | ST |  | 0 | Third Party | CW614N | Copper alloy - Brass | Zn(39.35%) Cu(57%) Pb(2.5%) Ni(0.3%) Fe(0.5%) Al(0.05%) |  | g
......6 | 0009 | X | 7948804 | Preliminary KM line suction gas 2 compressor | 0 | ST | ST |  | 16 | Vi-Technika Legnica |  |  |  |  | g
.......7 | 0003 |  | 6148446 | KM line suction gas 2 compressor 10-16kW | 0 | ST | ST |  | 16 | Vi-Technika Legnica | CW024A R250 | Copper alloy | Cu(99.95%) Bi(0.0005%) P(0.007%) Pb(0.005%) Other (0.03%) --- R=Tensile Strength |  | g
.......7 | 0004 |  | 9543244 | Solder rod 1.5 x 500 - CP 104 | 0 | KG | KG |  | 0 | Third Party |  |  |  |  | g
.......7 | 0007 |  | 9695267 | Low pressure sensor 0...1 MPa 0,5...4,5VDC | 0 | ST | ST | Saginomiya | 0 | Third Party |  |  |  |  | g
......6 | 0014 |  | 6158540 | Felt strip D18 | 0 | ST | ST |  | 0 | Third Party | Filz | textile fabric | natural and synthetic fibers |  | g
......6 | 0015 |  | 9667470 | Cable tie 200 x 4,6 T50R | 0 | ST | ST | Hellermann | 0 | Third Party | PA46 | Thermoplastic - high-performance aliphatic polyamide | polyamide 46 |  | g
.....5 | 0014 | X | 7932841 | Pre-condenser CBH65 10-13kW B2 | 0 | ST | ST |  | 16 | Vi-Technika Legnica |  |  |  | 0 | g
......6 | 0001 |  | 5895328 | Sensor tube D=4 Sensor | 0 | ST | ST |  | 0 | Third Party | CW024A R220 | Copper alloy | Cu(99.6%) P(0.04%) |  | g
......6 | 0002 |  | 6146237 | Cover Insulation Condenser | 0 | ST | ST |  | 0 | Third Party | EPDM-Schaum | Rubber - EPDM Schaum | Ethylene Propylene Diene Monomer Rubber |  | g
......6 | 0003 |  | 6146298 | Insert 28 external G1 1/4 | 0 | ST | ST |  | 0 | Third Party | CW614N | Copper alloy - Brass | Zn(39.35%) Cu(57%) Pb(2.5%) Ni(0.3%) Fe(0.5%) Al(0.05%) |  | g
......6 | 0004 |  | 6148454 | KM line 4-way V. condenser 1 10-16kW | 0 | ST | ST |  | 16 | Vi-Technika Legnica | CW024A R250 | Copper alloy | Cu(99.95%) Bi(0.0005%) P(0.007%) Pb(0.005%) Other (0.03%) --- R=Tensile Strength |  | g
......6 | 0006 |  | 6156662 | KM-Ltg. condenser - PHX 4-16kW | 0 | ST | ST |  | 16 | Vi-Technika Legnica | CW024A R250 | Copper alloy | Cu(99.95%) Bi(0.0005%) P(0.007%) Pb(0.005%) Other (0.03%) --- R=Tensile Strength |  | g
......6 | 0007 | X | 7929030 | Manifold pipe CBH65-44 | 0 | ST | ST |  | 0 | Third Party |  |  |  |  | g
.......7 | 0001 |  | 6146390 | Manifold outside CBH65-44 | 0 | ST | ST |  | 1000 | Third Party products abroad | CW614N | Copper alloy - Brass | Zn(39.35%) Cu(57%) Pb(2.5%) Ni(0.3%) Fe(0.5%) Al(0.05%) |  | g
.......7 | 0002 |  | 6146391 | Indoor manifold CBH65-44 | 0 | ST | ST |  | 1000 | Third Party products abroad | CW614N | Copper alloy - Brass | Zn(39.35%) Cu(57%) Pb(2.5%) Ni(0.3%) Fe(0.5%) Al(0.05%) |  | g
......6 | 0008 | X | 7932832 | Flow pipe refrigerant separator | 0 | ST | ST |  | 16 | Vi-Technika Legnica |  |  |  |  | g
.......7 | 0001 |  | 6161578 | Transition piece refrigerant separator | 0 | ST | ST |  | 0 | Third Party | CW617N | Copper alloy - Brass | Zn(39.45%) Cu(58%) Pb(2%) Ni(0.1%) Fe(0.2%) Sn(0.2%) Al(0.05%) |  | g
.......7 | 0002 |  | 5208318 | Union nut G1 SW36 Di=25 | 0 | ST | ST |  | 0 | Third Party | CW614N | Copper alloy - Brass | Zn(39.35%) Cu(57%) Pb(2.5%) Ni(0.3%) Fe(0.5%) Al(0.05%) |  | g
.......7 | 0004 |  | 6146299 | Pipe bend Safety valve | 0 | ST | ST |  | 16 | Vi-Technika Legnica | CW024A R250 | Copper alloy | Cu(99.95%) Bi(0.0005%) P(0.007%) Pb(0.005%) Other (0.03%) --- R=Tensile Strength |  | g
.......7 | 0005 | X | 7909847 | ABG union nut G1 1/4 D=34 | 0 | ST | ST |  | 16 | Vi-Technika Legnica |  |  |  |  | g
........8 | 0001 |  | 6095036 | Union nut G1 1/4 | 0 | ST | ST |  | 0 | Third Party | CW617N | Copper alloy - Brass | Zn(39.45%) Cu(58%) Pb(2%) Ni(0.1%) Fe(0.2%) Sn(0.2%) Al(0.05%) |  | g
........8 | 0002 |  | 9559909 | Union nut 4374D - G1 1/4 | 0 | ST | ST |  | 0 | Third Party | CW612N | Copper alloy - Brass | Cu(60%) ZN(36,55%) Fe(0,3%) Ni(0,3%) Pb(2,5%) Sn(0,3%) Al(0,05%) |  | g
.......7 | 0006 |  | 5895328 | Sensor tube D=4 Sensor | 0 | ST | ST |  | 0 | Third Party | CW024A R220 | Copper alloy | Cu(99.6%) P(0.04%) |  | g
.......7 | 0007 |  | 9543244 | Plumb bob 1,5 x 500 - CP 104 | 0 | KG | KG |  | 0 | Third Party |  |  |  |  | g
......6 | 0009 |  | 9049199 | Plumb bob 1,5 x 500 - AG 145 | 0 | KG | KG |  | 0 | Third Party |  |  |  |  | g
......6 | 0010 |  | 9543244 | Plumb bob 1.5 x 500 - CP 104 | 0 | KG | KG |  | 0 | Third Party |  |  |  |  | g
......6 | 0011 |  | 9559909 | Union nut 4374D - G1 1/4 | 0 | ST | ST |  | 0 | Third Party | CW612N | Copper alloy - Brass | Cu(60%) ZN(36,55%) Fe(0,3%) Ni(0,3%) Pb(2,5%) Sn(0,3%) Al(0,05%) |  | g
......6 | 0012 |  | 9571875 | Solder valve body 7/16" - 29 | 0 | ST | ST |  | 0 | Third Party | CW614N | Copper alloy - Brass | Zn(39.35%) Cu(57%) Pb(2.5%) Ni(0.3%) Fe(0.5%) Al(0.05%) |  | g
......6 | 0013 |  | 9695263 | Condenser CB65x44AH-G | 0 | ST | ST | Alfa-Laval | 0 | Third Party |  |  |  |  | g
.....5 | 0015 | X | 7932842 | Pre-manifold 4-way valve 10-16kW B2 | 0 | ST | ST |  | 16 | Vi-Technika Legnica |  |  |  |  | g
......6 | 0003 | X | 7979951 | Preceding KM line 4-way valve evaporator | 0 | ST | ST |  | 16 | Vi-Technika Legnica |  |  |  |  | g
.......7 | 0001 |  | 6148452 | KM-Ltg. 4-way valve evaporator 10-16kW | 0 | ST | ST |  | 16 | Vi-Technika Legnica | CW024A R250 | Copper alloy | Cu(99.95%) Bi(0.0005%) P(0.007%) Pb(0.005%) Other (0.03%) --- R=Tensile Strength |  | g
.......7 | 0002 |  | 9571875 | Solder valve body 7/16" - 29 | 0 | ST | ST |  | 0 | Third Party | CW614N | Copper alloy - Brass | Zn(39.35%) Cu(57%) Pb(2.5%) Ni(0.3%) Fe(0.5%) Al(0.05%) |  | g
.......7 | 0003 |  | 9049199 | Solder rod 1.5 x 500 - AG 145 | 0 | KG | KG |  | 0 | Third Party |  |  |  |  | g
......6 | 0005 | X | 7965428 | Pre KM-line Hotg. 1 Compressor 10- | 0 | ST | ST |  | 16 | Vi-Technika Legnica |  |  |  |  | g
.......7 | 0003 |  | 6157124 | KM line hot gas 3 compressor 10-16kW | 0 | ST | ST |  | 16 | Vi-Technika Legnica | CW024A R250 | Copper alloy | Cu(99.95%) Bi(0.0005%) P(0.007%) Pb(0.005%) Other (0.03%) --- R=Tensile Strength |  | g
.......7 | 0004 |  | 6157125 | KM line hot gas 4 compressor 10-16kW | 0 | ST | ST |  | 16 | Vi-Technika Legnica | CW024A R250 | Copper alloy | Cu(99.95%) Bi(0.0005%) P(0.007%) Pb(0.005%) Other (0.03%) --- R=Tensile Strength |  | g
.......7 | 0006 |  | 9543244 | Plumb bob 1.5 x 500 - CP 104 | 0 | KG | KG |  | 0 | Third Party |  |  |  |  | g
.......7 | 0008 |  | 9695266 | High pressure sensor 0...3 MPa 0,5...4,5VDC | 0 | ST | ST | Saginomiya | 0 | Third Party |  |  |  |  | g
.......7 | 0009 | X | 7949306 | Pressure switch SHD 30,3bar | 0 | ST | ST |  | 16 | Vi-Technika Legnica |  |  |  |  | g
........8 | 0002 |  | 9696012 | Pressure switch 30,3bar SHD | 0 | ST | ST | Saginomiya | 0 | Third Party |  |  |  |  | g
........8 | 0003 |  | 9646247 | Socket terminal 2-pole | 0 | ST | ST | Lumberg | 0 | Third Party | PA6 GF | Thermoplastic - PA6 GF | polyamide 6 + glass fiber |  | g
........8 | 0004 |  | 9570111 | wire end ferrule D 0,5-1,0mm² | 0 | ST | ST | LAT Lötfreie Anschluß-Technik | 0 | Third Party | 2.006 | Copper alloy | 99.9% - 100% Cu (0 - 0.1% others) |  | g
........8 | 0005 |  | 9589722 | cable tie 13,5 - 16 | 0 | ST | ST |  | 0 | Third Party | PA66 | Thermoplastic - PA66 | polyamide 66 (or Nylon 66) polyamide 66 (or Nylon 66) |  | g
.......7 | 0010 |  | 5895328 | Sensor tube D=4 Sensor | 0 | ST | ST |  | 0 | Third Party | CW024A R220 | Copper alloy | Cu(99.6%) P(0.04%) |  | g
.......7 | 0011 |  | 6182628 | KM-Ltg. hot gas 2 compressor 10-16kW | 0 | ST | ST |  | 16 | Vi-Technika Legnica | CW024A R250 | Copper alloy | Cu(99.95%) Bi(0.0005%) P(0.007%) Pb(0.005%) Other (0.03%) --- R=Tensile Strength |  | g
......6 | 0006 |  | 9049199 | plumb bob 1,5 x 500 - AG 145 | 0 | KG | KG |  | 0 | Third Party |  |  |  |  | g
......6 | 0009 | X | 7948806 | In front of 4-way valve | 0 | ST | ST |  | 16 | Vi-Technika Legnica |  |  |  |  | g
.......7 | 0001 |  | 5895328 | Sensor tube D=4 Sensor | 0 | ST | ST |  | 0 | Third Party | CW024A R220 | Copper alloy | Cu(99.6%) P(0.04%) |  | g
.......7 | 0002 |  | 6146305 | KM-Ltg. 4-Way-V. - Condenser 2 10-16 | 0 | ST | ST |  | 16 | Vi-Technika Legnica | CW024A R250 | Copper alloy | Cu(99.95%) Bi(0.0005%) P(0.007%) Pb(0.005%) Other (0.03%) --- R=Tensile Strength |  | g
.......7 | 0004 |  | 6148453 | KM-Ltg. suction gas 4-way V.-accum. 10-16kW | 0 | ST | ST |  | 16 | Vi-Technika Legnica | CW024A R250 | Copper alloy | Cu(99.95%) Bi(0.0005%) P(0.007%) Pb(0.005%) Other (0.03%) --- R=Tensile Strength |  | g
.......7 | 0006 |  | 9049199 | Plumb bob 1,5 x 500 - AG 145 | 0 | KG | KG |  | 0 | Third Party |  |  |  |  | g
.......7 | 0007 |  | 9543244 | Plumb bob 1,5 x 500 - CP 104 | 0 | KG | KG |  | 0 | Third Party |  |  |  |  | g
.......7 | 0009 |  | 9695249 | 4-Wege-Umkehrventil DSF(S)-14-2201C | 0 | ST | ST | Zhejiang Dunan International | 0 | Third Party |  |  |  |  | g
.....5 | 0016 |  | 6158902 | Sheet metal bracket Carrier sheet metal | 0 | ST | ST |  | 0 | Third Party | 1.4301 | Stainless Steel | Fe (66.7%) C(0.07%) Si(1%) Mn(2%) P(0.045%) S(0.015%) Cr(19.5%) N(0.11%) Ni (10.5%) |  | g
.....5 | 0017 | X | 7934641 | Connecting elements refrigerant circuit 4-16 kW | 0 | ST | ST |  | 16 | Vi-Technika Legnica |  |  |  |  | g
......6 | 0001 |  | 5532740 | Insulating sleeve L=12 | 0 | ST | ST |  | 0 | Third Party | PA6 | Thermoplastic - PA6 | Polyamide 6 |  | g
......6 | 0003 |  | 6158540 | Felt strip D18 | 0 | ST | ST |  | 0 | Third Party | Filz | textile fabric | natural and synthetic fibers |  | g
......6 | 0003 |  | 6158541 | Felt strip D15 | 0 | ST | ST |  | 0 | Third Party | Filz | textile fabric | natural and synthetic fibers |  | g
......6 | 0004 |  | 9028054 | Washer 8 - 200HV | 0 | ST | ST |  | 0 | Third Party | St | Non alloy quality Steel | Fe(98.77%) C(0.3%) Si(0.3%) Mn(0.5%) P(0.08%) S(0.05%) |  | g
......6 | 0005 |  | 9558961 | Sealing tape 40x75 s=6 Damping effect | 0 | ST | ST | Henkel | 0 | Third Party | Butyl Kautschuk | Rubber | Isobutene-isoprene rubber |  | g
......6 | 0006 |  | 9558961 | Sealing tape 40x75 s=6 Damping effect | 0 | ST | ST | Henkel | 0 | Third Party | Butyl Kautschuk | Rubber | Isobutene-isoprene rubber |  | g
......6 | 0007 |  | 9558961 | Sealing tape 40x75 s=6 Damping effect | 0 | ST | ST | Henkel | 0 | Third Party | Butyl Kautschuk | Rubber | Isobutene-isoprene rubber |  | g
......6 | 0009 |  | 9620465 | Skt nut M8 | 0 | ST | ST |  | 0 | Third Party | 8 | Structural and constructional steels | Fe(97.64%) C(0.18%) Si(0.4%) Mn(1.7%) P(0.04%) S(0.04%) | 0 | g
......6 | 0010 |  | 9638925 | Blind rivet 4,8x10 F FH - A2/A2 | 0 | ST | ST | GESIPA | 0 | Third Party |  |  |  | 0 | g
......6 | 0011 |  | 9697288 | self-tapping screw ST4,8 x 13-F Torx | 0 | ST | ST |  | 0 | Third Party | St | Non alloy quality Steel | Fe(98.77%) C(0.3%) Si(0.3%) Mn(0.5%) P(0.08%) S(0.05%) | 0 | g
......6 | 0012 |  | 9558961 | Sealing tape 40x75 s=6 Damping effect | 0 | ST | ST | Henkel | 0 | Third Party | Butyl Kautschuk | Rubber | Isobutene-isoprene rubber |  | g
.....5 | 0018 |  | 9049199 | Plumb bob 1,5 x 500 - AG 145 | 0 | KG | KG |  | 0 | Third Party |  |  |  |  | g
.....5 | 0021 | X | 7934600 | Pre-plate WT with retaining plate | 0 | ST | ST |  | 16 | Vi-Technika Legnica |  |  |  |  | g
......6 | 0004 |  | 6148448 | KM-Ltg. suction gas Accumulator- IWT 10-16kW | 0 | ST | ST |  | 16 | Vi-Technika Legnica | CW024A R250 | Copper alloy | Cu(99.95%) Bi(0.0005%) P(0.007%) Pb(0.005%) Other (0.03%) --- R=Tensile Strength |  | g
......6 | 0007 | X | 7981772 | ABG BK16 Retaining plate WT | 0 | ST | ST |  | 1000 | Third Party products abroad |  |  |  |  | g
.......7 | 0001 | X | 7978098 | Retaining plate WT CB65/B110 powdered | 0 | ST | ST |  | 0 | Third Party |  |  |  | 0 | g
........8 | 0002 | X | 7978097 | Pre-assembly holding plate WT CB65/B110 | 0 | ST | ST |  | 1000 | Third Party products abroad |  |  |  |  | g
.........9 | 0001 |  | 6158859 | Retaining plate WT | 0 | ST | ST |  | 0 | Third Party | DX53D+Z | Galvanised Steel | Fe(98.335%) C(0.12%) Si(0.5%) Mn(0.6%) P(0.1%) S(0.045%) Ti(0.3%) + polycarbonate |  | g
.........9 | 0002 |  | 9570936 | Press-in grub screw M8 x 18 | 0 | ST | ST | Kerb Konus | 0 | Third Party | 9.8 | Medium Carbon Boron Steel |  |  | g
.......7 | 0002 | X | 7934466 | Retaining plate WT powder-coated | 0 | ST | ST |  | 0 | Third Party |  |  |  |  | g
........8 | 0002 | X | 7934465 | Pre-assembly of WT retaining plate | 0 | ST | ST |  | 5 | Vi-Werke Allendorf |  |  |  |  | g
.........9 | 0001 |  | 6158859 | Retaining plate WT | 0 | ST | ST |  | 0 | Third Party | DX53D+Z | Galvanised Steel | Fe(98.335%) C(0.12%) Si(0.5%) Mn(0.6%) P(0.1%) S(0.045%) Ti(0.3%) + polycarbonate |  | g
.........9 | 0002 |  | 9570936 | Press-in grub screw M8 x 18 | 0 | ST | ST | Kerb Konus | 0 | Third Party | 9.8 | Medium Carbon Boron Steel |  |  | g
......6 | 0010 |  | 6160052 | Support plate Pipe damper | 0 | ST | ST |  | 0 | Third Party | 1.4301 | Stainless Steel | Fe (66.7%) C(0.07%) Si(1%) Mn(2%) P(0.045%) S(0.015%) Cr(19.5%) N(0.11%) Ni (10.5%) |  | g
......6 | 0012 | X | 7932836 | Pre-assembly KM filter Evaporator 10-16kW | 0 | ST | ST |  | 16 | Vi-Technika Legnica |  |  |  |  | g
.......7 | 0001 |  | 5895328 | Sensor tube D=4 Sensor | 0 | ST | ST |  | 0 | Third Party | CW024A R220 | Copper alloy | Cu(99.6%) P(0.04%) |  | g
.......7 | 0002 |  | 6148447 | KM line filter - evaporator 10-16kW | 0 | ST | ST |  | 16 | Vi-Technika Legnica | CW024A R250 | Copper alloy | Cu(99.95%) Bi(0.0005%) P(0.007%) Pb(0.005%) Other (0.03%) --- R=Tensile Strength |  | g
.......7 | 0003 |  | 6148450 | KM-Ltg. IWT - AHX 4-16kW | 0 | ST | ST |  | 16 | Vi-Technika Legnica | CW024A R250 | Copper alloy | Cu(99.95%) Bi(0.0005%) P(0.007%) Pb(0.005%) Other (0.03%) --- R=Tensile Strength |  | g
.......7 | 0004 |  | 7652177 | Filter Ex-Valve EXL - Evaporator | 0 | ST | ST | Zhejiang Dunan International | 0 | Third Party |  |  |  |  | g
.......7 | 0006 |  | 9543244 | plumb bob 1,5 x 500 - CP 104 | 0 | KG | KG |  | 0 | Third Party |  |  |  |  | g
.......7 | 0008 |  | 9695247 | Expansion valve UKV-H37D 3A-2S | 0 | ST | ST | Saginomiya | 0 | Third Party |  |  |  |  | g
......6 | 0013 | X | 7932840 | Pre-assembly PHX 10-16kW | 0 | ST | ST |  | 16 | Vi-Technika Legnica |  |  |  |  | g
.......7 | 0001 |  | 5895328 | Sensor tube D=4 Sensor | 0 | ST | ST |  | 0 | Third Party | CW024A R220 | Copper alloy | Cu(99.6%) P(0.04%) |  | g
.......7 | 0002 |  | 6156663 | KM-Ltg. IWT - PHX 4-16kW | 0 | ST | ST |  | 16 | Vi-Technika Legnica | CW024A R250 | Copper alloy | Cu(99.95%) Bi(0.0005%) P(0.007%) Pb(0.005%) Other (0.03%) --- R=Tensile Strength |  | g
.......7 | 0003 |  | 7652177 | filter Ex-valve EXL - evaporator | 0 | ST | ST | Zhejiang Dunan International | 0 | Third Party |  |  |  |  | g
.......7 | 0005 |  | 9543244 | plumb bob 1,5 x 500 - CP 104 | 0 | KG | KG |  | 0 | Third Party |  |  |  |  | g
.......7 | 0006 |  | 9695245 | expansion valve UKV-25D 3D-2S | 0 | ST | ST | Saginomiya | 0 | Third Party |  |  |  |  | g
......6 | 0017 | X | 7934601 | Connecting elements | 0 | ST | ST |  | 16 | Vi-Technika Legnica |  |  |  |  | g
.......7 | 0002 |  | 5650861 | Spacer washer | 0 | ST | ST |  | 0 | Third Party | PA66 GF30 | Thermoplastic - PA66 GF30 | polyamide 66 (or Nylon 66) polyamide 66 (or Nylon 66) |  | g
.......7 | 0009 |  | 9620465 | Skt nut M8 | 0 | ST | ST |  | 0 | Third Party | 8 | Structural and constructional steels | Fe(97.64%) C(0.18%) Si(0.4%) Mn(1.7%) P(0.04%) S(0.04%) | 0 | g
.......7 | 0010 |  | 9638925 | Blind rivet 4.8x10 F FH - A2/A2 | 0 | ST | ST | GESIPA | 0 | Third Party |  |  |  | 0 | g
......6 | 0018 |  | 9049199 | plumb bob 1,5 x 500 - AG 145 | 0 | KG | KG |  | 0 | Third Party |  |  |  |  | g
......6 | 0020 |  | 9695609 | Plate-WT B8TH x 22/ 1P-NC-M | 0 | ST | ST | Swep | 0 | Third Party |  |  |  | 0 | g
.....5 | 0022 |  | 7933610 | Accumulator 4,1 L (1,8mm/19mm) | 0 | ST | ST |  | 0 | Third Party |  |  |  | 0 | g
.....5 | 0023 |  | 9524794 | Label 65 x 15 | 0 | ST | ST |  | 0 | Third Party | Super Tack CrackBack Plus | Paper | Paper |  | g
.....5 | 0024 |  | 9543244 | plumb bob 1,5 x 500 - CP 104 | 0 | KG | KG |  | 0 | Third Party |  |  |  |  | g
....4 | 0018 | X | 7933543 | Connecting elements RCAM 10-16 kW | 0 | ST | ST |  | 16 | Vi-Technika Legnica |  |  |  |  | g
.....5 | 0001 |  | 9638925 | blind rivet 4,8x10 F FH - A2/A2 | 0 | ST | ST | GESIPA | 0 | Third Party |  |  |  | 0 | g
.....5 | 0002 |  | 9571872 | sealing cap B1 - 6 | 0 | ST | ST |  | 0 | Third Party | Cu | Copper alloy | Cu(99.95%) Bi(0.0005%) P(0.007%) Pb(0.005%) Other (0.03%) --- R=Tensile Strength | 0 | g
.....5 | 0003 |  | 9543196 | Schrader valve L=19 2,5bar | 0 | ST | ST | C&D Valve Manufacturing Co. | 0 | Third Party |  |  |  |  | g
.....5 | 0004 |  | 9543186 | union sleeve -KM 7/16-20 UNF Di=6,5 SW16 | 0 | ST | ST |  | 0 | Third Party | CW508L | Copper alloy - Brass | Zn(35.25%) Cu(64%) Al(0.05%) Fe(0.1%) Ni(0.3%) Pb(0.1%) Sn(0.1%), other (0.1%) | 0 | g
.....5 | 0005 |  | 9675172 | Sheet metal screw ST4,8 x 9,5-F Torx | 0 | ST | ST |  | 0 | Third Party | St | Non alloy quality Steel | Fe(98.77%) C(0.3%) Si(0.3%) Mn(0.5%) P(0.08%) S(0.05%) | 0 | g
....4 | 0019 | X | 7961516 | ABG cable gland M20x1,5 Click/Mut | 0 | ST | ST |  | 16 | Vi-Technika Legnica |  |  |  |  | g
.....5 | 0001 | X | 7961502 | Cable gland M20 x 1.5 with nut | 0 | ST | ST |  | 16 | Vi-Technika Legnica |  |  |  |  | g
......6 | 0001 |  | 9527615 | Cable gland M20 x 1.5 | 0 | ST | ST |  | 0 | Third Party | PA | Thermoplastic - Polyamide | Polyamide |  | g
......6 | 0002 |  | 9527621 | Locknut M20 x 1.5 | 0 | ST | ST |  | 0 | Third Party | PA | Thermoplastic - Polyamide | Polyamide | 0 | g
.....5 | 0002 |  | 9645026 | Cable gland M20 Click-In-R | 0 | ST | ST | Lapp | 0 | Third Party | PA | Thermoplastic - Polyamide | Polyamide |  | g
....4 | 0020 | X | 7967245 | Pre-assembly base plate | 0 | ST | ST |  | 0 | Third Party |  |  |  |  | g
.....5 | 0005 | X | 7929161 | Strut left powder coated | 0 | ST | ST |  | 88 | unterschiedliche Beschaftung (Different Procurement) |  |  |  | 0 | g
......6 | 0001 | X | 7929153 | Strut left primed | 0 | ST | ST |  | 5 | Vi-Werke Allendorf |  |  |  |  | g
.......7 | 0001 |  | 6143480 | Strut left | 0 | ST | ST |  | 5 | Vi-Werke Allendorf | DX53D+Z | Galvanised Steel | Fe(98.335%) C(0.12%) Si(0.5%) Mn(0.6%) P(0.1%) S(0.045%) Ti(0.3%) + polycarbonate |  | g
.....5 | 0007 | X | 7930833 | Brace right with press-in nuts powder-coated | 0 | ST | ST |  | 88 | unterschiedliche Beschaftung (Different Procurement) |  |  |  | 0 | g
......6 | 0001 | X | 7930834 | Strut right with insert nuts primed | 0 | ST | ST |  | 5 | Vi-Werke Allendorf |  |  |  |  | g
.......7 | 0007 | X | 7930835 | Brace right with press-in nuts | 0 | ST | ST |  | 5 | Vi-Werke Allendorf |  |  |  |  | g
........8 | 0004 |  | 9687889 | press-in nut M8 2,4 - 3,2mm | 0 | ST | ST | Kerb Konus | 1000 | Third Party products abroad | St | Non alloy quality Steel | Fe(98.77%) C(0.3%) Si(0.3%) Mn(0.5%) P(0.08%) S(0.05%) |  | g
........8 | 0005 |  | 6148465 | Strut right | 0 | ST | ST |  | 5 | Vi-Werke Allendorf | DX53D+Z | Galvanised Steel | Fe(98.335%) C(0.12%) Si(0.5%) Mn(0.6%) P(0.1%) S(0.045%) Ti(0.3%) + polycarbonate |  | g
.....5 | 0009 |  | 6158897 | Stop TS | 0 | ST | ST |  | 0 | Third Party | 1.4301 | Stainless Steel | Fe (66.7%) C(0.07%) Si(1%) Mn(2%) P(0.045%) S(0.015%) Cr(19.5%) N(0.11%) Ni (10.5%) | 0 | g
.....5 | 0010 |  | 6158899 | Lever TS | 0 | ST | ST |  | 0 | Third Party | 1.4301 | Stainless Steel | Fe (66.7%) C(0.07%) Si(1%) Mn(2%) P(0.045%) S(0.015%) Cr(19.5%) N(0.11%) Ni (10.5%) | 0 | g
.....5 | 0011 | X | 7934508 | Slide TS with threaded rivet | 0 | ST | ST |  | 0 | Third Party |  |  |  | 0 | g
......6 | 0001 |  | 6158900 | Slide TS | 0 | ST | ST |  | 1000 | Third Party products abroad | 1.4301 | Stainless Steel | Fe (66.7%) C(0.07%) Si(1%) Mn(2%) P(0.045%) S(0.015%) Cr(19.5%) N(0.11%) Ni (10.5%) |  | g
......6 | 0003 |  | 9697255 | Threaded rivet M6 x 13 | 0 | ST | ST | Böllhoff | 1000 | Third Party products abroad | 1.4571 | Stainless Steel | Fe(62.36%) C(0.08%) Si(1%) Mn(2%) P(0.045%) S(0.015%) Cr(18.5%) Mo(2.5%) Ni(13.5%) |  | g
.....5 | 0012 |  | 9698573 | Cheese head screw ISO4762- M6 x 40 | 0 | ST | ST |  | 0 | Third Party | A2-70 | Stainless Steel | Fe(85%) Cr(15%) | 0 | g
.....5 | 0013 |  | 9697282 | Step blind rivet 4,0x5,5/6x2,3 A2/A2 | 0 | ST | ST | GESIPA | 0 | Third Party |  |  |  | 0 | g
.....5 | 0015 |  | 9638925 | Blind rivet 4,8x10 F FH - A2/A2 | 0 | ST | ST | GESIPA | 0 | Third Party |  |  |  | 0 | g
.....5 | 0016 | X | 7967246 | Pre-assembly bottom sheet | 0 | ST | ST |  | 0 | Third Party |  |  |  | 0 | g
......6 | 0002 |  | 6157210 | Heavy foil bottom sheet | 0 | ST | ST |  | 0 | Third Party | SikaDamp-140 | Bitumen | Polymer-modified bitumen |  | g
......6 | 0003 |  | 6157211 | Heavy foil bottom sheet | 0 | ST | ST |  | 0 | Third Party | SikaDamp-140 | Bitumen | Polymer-modified bitumen |  | g
......6 | 0004 |  | 6157212 | Heavy foil Bottom sheet | 0 | ST | ST |  | 0 | Third Party | SikaDamp-140 | Bitumen | Polymer-modified bitumen |  | g
......6 | 0006 | X | 7967241 | Bottom sheet with threaded studs powder coated | 0 | ST | ST |  | 1000 | Third Party products abroad |  |  |  |  | g
.......7 | 0001 | X | 7967242 | Bottom plate with threaded bolts primed | 0 | ST | ST |  | 1000 | Third Party products abroad |  |  |  |  | g
........8 | 0001 | X | 7967243 | Bottom plate with threaded bolt | 0 | ST | ST |  | 1000 | Third Party products abroad |  |  |  |  | g
.........9 | 0001 |  | 9682017 | Press-in threaded pin M6 x 28 | 0 | ST | ST | Kerb Konus | 0 | Third Party | 9.8 | Medium Carbon Boron Steel |  |  | g
.........9 | 0002 |  | 6184011 | Bottom sheet metal | 0 | ST | ST |  | 1000 | Third Party products abroad | DX53D+Z | Galvanised Steel | Fe(98.335%) C(0.12%) Si(0.5%) Mn(0.6%) P(0.1%) S(0.045%) Ti(0.3%) + polycarbonate |  | g
.........9 | 0003 |  | 9646523 | Press-in pin 5,95 x 18 | 0 | ST | ST | Kerb Konus | 0 | Third Party | 9.8 | Medium Carbon Boron Steel |  |  | g
......6 | 0007 |  | 9559731 | Sealing tape 9 x 2 anthracite | 0 | M | M | TECHNO STRACK | 0 | Third Party | PE-LD | Thermoplastic - PE | Polyethylene |  | g
.....5 | 0017 |  | 6146620 | Connection spigot screwed | 0 | ST | ST |  | 0 | Third Party | CW614N | Copper alloy - Brass | Zn(39.35%) Cu(57%) Pb(2.5%) Ni(0.3%) Fe(0.5%) Al(0.05%) | 0 | g
.....5 | 0019 | X | 7967238 | Connection plate powder-coated | 0 | ST | ST |  | 0 | Third Party |  |  |  | 0 | g
......6 | 0003 | X | 7967239 | Connection plate primed | 0 | ST | ST |  | 1000 | Third Party products abroad |  |  |  |  | g
.......7 | 0001 |  | 6184010 | Connection plate | 0 | ST | ST |  | 1000 | Third Party products abroad | DX53D+Z | Galvanised Steel | Fe(98.335%) C(0.12%) Si(0.5%) Mn(0.6%) P(0.1%) S(0.045%) Ti(0.3%) + polycarbonate |  | g
.....5 | 0020 |  | 9684272 | lock nut M40 x 1,5 | 0 | ST | ST | Würth | 0 | Third Party | CuZn | Copper alloy | CuZn(99%) Fe(0.05%) Si(0.05%) P(0.05%) Pb(0.05%) Bi(0.05%) Others(0.75%) | 0 | g
.....5 | 0021 |  | 9698905 | High temperature paste OKS 250 | 0 | KG | KG | OKS | 0 | Third Party |  |  |  |  | g
....4 | 0021 | X | 7977885 | ElEnd VC200-A ODU4_AF | 0 | ST | ST |  | 1000 | Third Party products abroad |  |  |  |  | g
.....5 | 0001 | X | 7978000 | Separator plate pre-assembly 10-16kW_AF | 0 | ST | ST |  | 1000 | Third Party products abroad |  |  |  |  | g
......6 | 0004 |  | 9527619 | Lock nut M12 x 1.5 | 0 | ST | ST |  | 0 | Third Party | PA | Thermoplastic - Polyamide | Polyamide |  | g
......6 | 0014 |  | 9697288 | Self-tapping screw ST4.8 x 13-F Torx | 0 | ST | ST |  | 0 | Third Party | St | Non alloy quality Steel | Fe(98.77%) C(0.3%) Si(0.3%) Mn(0.5%) P(0.08%) S(0.05%) | 0 | g
......6 | 0025 | X | 7977903 | Separator plate w. silencer + guide rail | 0 | ST | ST |  | 0 | Third Party |  |  |  | 0 | g
.......7 | 0001 | X | 7977902 | Separator plate powder coated | 0 | ST | ST |  | 1000 | Third Party products abroad |  |  |  |  | g
........8 | 0001 | X | 7977887 | Primed partition plate | 0 | ST | ST |  | 1000 | Third Party products abroad |  |  |  |  | g
.........9 | 0005 |  | 6186009 | Separator plate | 0 | ST | ST |  | 1000 | Third Party products abroad | DX53D+Z | Galvanised Steel | Fe(98.335%) C(0.12%) Si(0.5%) Mn(0.6%) P(0.1%) S(0.045%) Ti(0.3%) + polycarbonate |  | g
.......7 | 0002 |  | 6157215 | Heavy foil Partition plate front | 0 | ST | ST |  | 1000 | Third Party products abroad | SikaDamp-140 | Bitumen | Polymer-modified bitumen | 0 | g
.......7 | 0003 | X | 7929116 | Guide rail rts. powder coated | 0 | ST | ST |  | 88 | unterschiedliche Beschaftung (Different Procurement) |  |  |  |  | g
........8 | 0001 | X | 7929108 | Guide rail rts. primed | 0 | ST | ST |  | 5 | Vi-Werke Allendorf |  |  |  | 0 | g
.........9 | 0002 |  | 6146397 | Guide rail rts. | 0 | ST | ST |  | 5 | Vi-Werke Allendorf | DX51D+Z | Non alloy quality Steel | Fe (98.335%) C(0.12%) Si (0.5%) Mn (0.6%) P (0.1%) S (0.045%) Ti (0.3%) + polycarbonate |  | g
.......7 | 0004 |  | 9638925 | Blind rivet 4.8x10 F FH - A2/A2 | 0 | ST | ST | GESIPA | 0 | Third Party |  |  |  | 0 | g
......6 | 0029 |  | 9527686 | Grommet nipple M12 x 1.5 closed | 0 | ST | ST |  | 0 | Third Party | PA | Thermoplastic - Polyamide | Polyamide |  | g
......6 | 0050 |  | 9527620 | Lock nut M16 x 1.5 | 0 | ST | ST |  | 0 | Third Party |  |  |  |  | g
......6 | 0051 |  | 9527687 | Strangle nipple M16 x 1,5 | 0 | ST | ST |  | 0 | Third Party | PA | Thermoplastic - Polyamide | Polyamide |  | g
......6 | 0052 | X | 7977888 | Elend sheet metal pre-assembly ODU4 | 0 | ST | ST |  | 16 | Vi-Technika Legnica |  |  |  |  | g
.......7 | 0003 | X | 7962082 | Electronic module ODU | 0 | ST | ST |  | 16 | Vi-Technika Legnica |  |  |  |  | g
........8 | 0010 | X | 7977983 | Vapor Compression Management Unit VCMU | 0 | ST | ST |  | 48 | Vi-Elektronik |  |  |  | 0 | g
.........9 | 0002 | X | 7977982 | Vapor Compression Management Unit | 0 | ST | ST |  | 88 | unterschiedliche Beschaftung (Different Procurement) |  |  |  |  | g
........10 | 0006 | X | 7470831 | 0021_VCMU | 0 | ST | ST |  | 88 | unterschiedliche Beschaftung (Different Procurement) |  |  |  |  | g
........11 | 0020 | X | 7772669 | 0021_VCMU Painted | 0 | ST | ST |  | 0 | Third Party |  |  |  |  | g
........12 | 0010 | X | 7565314 | 0021_VCMU HND | 0 | ST | ST |  | 48 | Vi-Elektronik |  |  |  |  | g
........13 | 0001 |  | 7633142 | 0021_VCMU THT | 0 | ST | ST |  | 48 | Vi-Elektronik |  |  |  |  | g
........13 | 0002 |  | 9624464 | Soft solder rod - lead free | 0 | KG | KG |  | 0 | Third Party | Sn96,5Ag3Cu0,5 | Tin Alloy | Sn(96.5%) Ag(3%) Cu(0.5%) |  | g
........13 | 1370 | X | 5051564 | Miniature fuse T4A 250V rectangular RM5,08/3,0 | 0 | ST | ST |  | 48 | Vi-Elektronik |  |  |  |  | g
........14 | 9999 |  | 9645760 | Miniature fuse T 4A 250V rectangular | 0 | ST | ST |  | 0 | Third Party |  |  |  |  | g
........13 | 1530 |  | 9690899 | Relay Ex-Proof 1P1T-NO 12V 250V 5A THT | 0 | ST | ST | Hongfa | 0 | Third Party |  |  |  |  | g
........13 | 1540 |  | 9690899 | Relay Ex-Proof 1P1T-NO 12V 250V 5A THT | 0 | ST | ST | Hongfa | 0 | Third Party |  |  |  |  | g
........13 | 1550 |  | 9690899 | Relay Ex-Proof 1P1T-NO 12V 250V 5A THT | 0 | ST | ST | Hongfa | 0 | Third Party |  |  |  |  | g
........13 | 1560 |  | 9690899 | Relay Ex-Proof 1P1T-NO 12V 250V 5A THT | 0 | ST | ST | Hongfa | 0 | Third Party |  |  |  |  | g
........13 | 2729 | X | 5050433 | Resistor 220K +-5% P70=1W RM17,78/5,4 | 0 | ST | ST |  | 48 | Vi-Elektronik |  |  |  |  | g
........14 | 9999 |  | 9527384 | Resistor 220k 5% 1W TK300 0411 | 0 | ST | ST |  | 0 | Third Party |  |  |  |  | g
........13 | 2745 | X | 5050943 | Resistor 16R +-5% P40=4W RM25,4/8,0 S | 0 | ST | ST |  | 48 | Vi-Elektronik |  |  |  |  | g
........14 | 9999 |  | 9544496 | Resistor 16R 5% 4W TK200 | 0 | ST | ST | Vishay | 0 | Third Party |  |  |  |  | g
........13 | 3030 |  | 9653151 | Transformer SMPS BV EF20-0088-12 THT | 0 | ST | ST |  | 0 | Third Party |  |  |  |  | g
........13 | 3220 |  | 6168291 | Diode U-fast BYW29-200G 200V 8A L=3,5 | 0 | ST | ST |  | 48 | Vi-Elektronik | - |  |  |  | g
........13 | 3221 |  | 9690915 | Diode STTH802D 200V 8A TO220AC | 0 | ST | ST | STM | 0 | Third Party |  |  |  |  | g
........13 | 3222 |  | 9697967 | Diode u-fast STTH802 200V 8A TO220FPAC | 0 | ST | ST | STM | 0 | Third Party |  |  |  |  | g
........13 | 3600 |  | 9686307 | Male header 3-pole type 3552 K41 | 0 | ST | ST | Lumberg | 0 | Third Party | PA66 | Thermoplastic - PA66 | polyamide 66 (or Nylon 66) polyamide 66 (or Nylon 66) |  | g
........13 | 3610 |  | 9695016 | Male connector 2-pole type 3552 K39 | 0 | ST | ST | Lumberg | 0 | Third Party | PA66 | Thermoplastic - PA66 | polyamide 66 (or Nylon 66) polyamide 66 (or Nylon 66) |  | g
........13 | 3628 |  | 9695017 | 2-pole male header type 3552 K40 | 0 | ST | ST | Lumberg | 0 | Third Party | PA66 | Thermoplastic - PA66 | polyamide 66 (or Nylon 66) polyamide 66 (or Nylon 66) |  | g
........13 | 3629 |  | 9695015 | Male connector 2-pin Type 3552 K37 | 0 | ST | ST | Lumberg | 0 | Third Party | PA66 | Thermoplastic - PA66 | polyamide 66 (or Nylon 66) polyamide 66 (or Nylon 66) |  | g
........13 | 3630 |  | 9695013 | Male connector 2-pin Type 3552 K33 | 0 | ST | ST | Lumberg | 0 | Third Party | PA66 | Thermoplastic - PA66 | polyamide 66 (or Nylon 66) polyamide 66 (or Nylon 66) |  | g
........13 | 3639 |  | 9669332 | Male header 3-pin RM-5,08 white | 0 | ST | ST | Weco | 0 | Third Party | PA66 | Thermoplastic - PA66 | polyamide 66 (or Nylon 66) polyamide 66 (or Nylon 66) |  | g
........13 | 3640 |  | 6168364 | male socket 6-pin Rast 2,5 cut | 0 | ST | ST | JST | 48 | Vi-Elektronik |  |  |  |  | g
........13 | 3641 |  | 9696641 | Male header 6-pin | 0 | ST | ST | Elete | 0 | Third Party | PA66 | Thermoplastic - PA66 | polyamide 66 (or Nylon 66) polyamide 66 (or Nylon 66) |  | g
........13 | 3650 |  | 6168364 | pinheader 6-pin detent 2,5 cutted | 0 | ST | ST | JST | 48 | Vi-Elektronik |  |  |  |  | g
........13 | 3651 |  | 9696641 | Male header 6-pin | 0 | ST | ST | Elete | 0 | Third Party | PA66 | Thermoplastic - PA66 | polyamide 66 (or Nylon 66) polyamide 66 (or Nylon 66) |  | g
........13 | 3660 |  | 9686889 | Male header 3-pin Type 3550 K38 | 0 | ST | ST | Lumberg | 0 | Third Party | PA66 | Thermoplastic - PA66 | polyamide 66 (or Nylon 66) polyamide 66 (or Nylon 66) |  | g
........13 | 3670 |  | 9695313 | Male header 3-pin type 3550 K33 | 0 | ST | ST | Lumberg | 0 | Third Party | PA6 | Thermoplastic - PA6 | Polyamide 6 |  | g
........13 | 3680 |  | 9695314 | Male header 3-pin type 3550 K34 | 0 | ST | ST | Lumberg | 0 | Third Party | PA6 | Thermoplastic - PA6 | Polyamide 6 |  | g
........13 | 3709 |  | 9688016 | Male header 10-pin Type 3550 K06 | 0 | ST | ST | Lumberg | 0 | Third Party | PA66 | Thermoplastic - PA66 | polyamide 66 (or Nylon 66) polyamide 66 (or Nylon 66) |  | g
........13 | 3710 |  | 9695315 | Male header 4-pin Type 3550 K40 | 0 | ST | ST | Lumberg | 0 | Third Party | PA6 | Thermoplastic - PA6 | Polyamide 6 |  | g
........13 | 3720 |  | 9695316 | Male header 4-pin type 3550 K41 | 0 | ST | ST | Lumberg | 0 | Third Party | PA6 | Thermoplastic - PA6 | Polyamide 6 |  | g
........13 | 3730 |  | 9686296 | Male header 4-pin type 3550 K00 | 0 | ST | ST | Lumberg | 0 | Third Party | PA66 | Thermoplastic - PA66 | polyamide 66 (or Nylon 66) polyamide 66 (or Nylon 66) |  | g
........13 | 3740 |  | 9686296 | Male header 4-pin type 3550 K00 | 0 | ST | ST | Lumberg | 0 | Third Party | PA66 | Thermoplastic - PA66 | polyamide 66 (or Nylon 66) polyamide 66 (or Nylon 66) |  | g
........13 | 3760 |  | 9686297 | Male connector 2-pin type 3550 K31 | 0 | ST | ST | Lumberg | 0 | Third Party | PA66 | Thermoplastic - PA66 | polyamide 66 (or Nylon 66) polyamide 66 (or Nylon 66) |  | g
........13 | 3830 |  | 9548489 | Antistatic protection bag 305 x 406 | 0 | ST | ST | TransPak AG | 0 | Third Party |  |  |  |  | g
........13 | 3840 |  | 5249777 | Ident label 105 x 74,25 | 0 | ST | ST |  | 0 | Third Party | Super Tack CrackBack Plus | Paper | Paper |  | g
........11 | 0040 |  | 9635343 | Label 16 x 10 white | 0 | ST | ST |  | 0 | Third Party | Super Tack CrackBack Plus | Paper | Paper |  | g
........11 | 0050 |  | 4480896 SWE 001 02 | IC15:21_VCMU_i509_2243 | 0 |  | ST |  |  | #N/A |  |  |  |  | g
........10 | 0007 | X | 7961947 | PCB carrier VCMU | 0 | ST | ST |  | 0 | Third Party |  |  |  |  | g
........11 | 0001 |  | 6166215 | Moulded part PCB carrier VCMU | 0 | ST | ST |  | 1000 | Third Party products abroad | PC-ABS | Thermoplastic - PC-ABS | Poly Carbonate Acrylonitrile butadiene styrene |  | g
........10 | 0008 |  | 9601671 | Label 58 x 10,5 white | 0 | ST | ST |  | 1000 | Third Party products abroad | Super Tack CrackBack Plus | Paper | Paper |  | g
.......7 | 0006 |  | 9561207 | Blind rivet grounding 4-pin 6.3 x 0.8 | 0 | ST | ST | Heyman | 0 | Third Party |  |  |  |  | g
.......7 | 0013 |  | 9690488 | AC choke LE105-1325 | 0 | ST | ST | Zhenjiang Honglian Electrician | 0 | Third Party |  |  |  | 0 | g
.......7 | 0014 |  | 9697288 | self-tapping screw ST4,8 x 13-F Torx | 0 | ST | ST |  | 0 | Third Party | St | Non alloy quality Steel | Fe(98.77%) C(0.3%) Si(0.3%) Mn(0.5%) P(0.08%) S(0.05%) | 0 | g
.......7 | 0015 |  | 9675723 | Steel clamp L=126x6x0,5 Ring eye di=4,5 | 0 | ST | ST | Nissei | 0 | Third Party | St | Non alloy quality Steel | Fe(98.77%) C(0.3%) Si(0.3%) Mn(0.5%) P(0.08%) S(0.05%) |  | g
.......7 | 0016 |  | 9682055 | Screw EJOT-PT KA 35 x 16 | 0 | ST | ST | Ejot | 0 | Third Party | 4.8 | Carbon Steel | Fe(99.21%) C(0.55%) P(0.05%) S(0.06%) |  | g
.......7 | 0028 | X | 7976296 | Sheet metal ODU M powdered_2 | 0 | ST | ST |  | 0 | Third Party |  |  |  | 0 | g
........8 | 0001 | X | 7976295 | Sheet metal ELend ODU M riveted_2 | 0 | ST | ST |  | 1000 | Third Party products abroad |  |  |  |  | g
.........9 | 0001 |  | 6184585 | Sheet metal Elend ODU M 1mm_2 | 0 | ST | ST |  | 1000 | Third Party products abroad | DX51D+Z | Non alloy quality Steel | Fe (98.335%) C(0.12%) Si (0.5%) Mn (0.6%) P (0.1%) S (0.045%) Ti (0.3%) + polycarbonate |  | g
.........9 | 0002 |  | 9638925 | Blind rivet 4,8x10 F FH - A2/A2 | 0 | ST | ST | GESIPA | 0 | Third Party |  |  |  | 0 | g
.......7 | 0034 | X | 7932795 | Wiring harness Dig Out | 0 | ST | ST |  | 16 | Vi-Technika Legnica |  |  |  | 0 | g
........8 | 0001 |  | 9695280 | Connector 2-pin type 3570 K37 | 0 | ST | ST | Lumberg | 0 | Third Party | PA66 | Thermoplastic - PA66 | polyamide 66 (or Nylon 66) polyamide 66 (or Nylon 66) |  | g
........8 | 0002 |  | 9695282 | Connector 2-pin Type 3570 K40 | 0 | ST | ST | Lumberg | 0 | Third Party | PA66 | Thermoplastic - PA66 | polyamide 66 (or Nylon 66) polyamide 66 (or Nylon 66) |  | g
........8 | 0003 |  | 9695281 | Connector 2-pin Type 3570 K39 | 0 | ST | ST | Lumberg | 0 | Third Party | PA66 | Thermoplastic - PA66 | polyamide 66 (or Nylon 66) polyamide 66 (or Nylon 66) |  | g
........8 | 0004 |  | 9695279 | Connector 2-pin Type 3570 K33 | 0 | ST | ST | Lumberg | 0 | Third Party | PBT GF | Thermoplastic - PBT | polybutylene terephthalate |  | g
........8 | 0005 |  | 9677925 | Terminal strip 12-pin 500 RZ MDS RM=10 | 0 | ST | ST |  | 0 | Third Party | PA6 | Thermoplastic - PA6 | Polyamide 6 |  | g
........8 | 0006 | X | 7929218 | Cable Mains VCMU 230V | 0 | ST | ST |  | 16 | Vi-Technika Legnica |  |  |  |  | g
.........9 | 0001 |  | 9647534 | Ltg H05V2V2-F 3G0,75 sw | 0 | M | M | KBE Berlin | 0 | Third Party |  |  |  |  | g
.........9 | 0003 |  | 9519169 | Double ferrule 0,75 - Isol.gr | 0 | ST | ST |  | 0 | Third Party | 2.006 | Copper alloy | 99.9% - 100% Cu (0 - 0.1% others) |  | g
.........9 | 0004 |  | 9686301 | Connector 3-pin Rast 5 Type 3570 | 0 | ST | ST | Lumberg | 0 | Third Party | PA66 | Thermoplastic - PA66 | polyamide 66 (or Nylon 66) polyamide 66 (or Nylon 66) |  | g
.........9 | 0005 |  | 9519169 | double ferrule 0,75 - insul.gr | 0 | ST | ST |  | 0 | Third Party | 2.006 | Copper alloy | 99.9% - 100% Cu (0 - 0.1% others) |  | g
.........9 | 0006 | X | 7952556 | Core cable BU l=80/80/365 | 0 | ST | ST |  | 16 | Vi-Technika Legnica |  |  |  |  | g
........10 | 0001 |  | 9519169 | double ferrule 0,75 - insul.gr | 0 | ST | ST |  | 0 | Third Party | 2.006 | Copper alloy | 99.9% - 100% Cu (0 - 0.1% others) |  | g
........10 | 0002 |  | 9584461 | Wire end ferrule E 0,75 - 8 - Isol.gr | 0 | ST | ST |  | 0 | Third Party | 2.006 | Copper alloy | 99.9% - 100% Cu (0 - 0.1% others) |  | g
........10 | 0003 |  | 9647520 | Core cable H05V2-K 0,75 bl | 0 | M | M | KBE Berlin | 0 | Third Party |  |  |  |  | g
.........9 | 0007 | X | 7354615 | Core cable GNYE l=80 | 0 | ST | ST |  | 16 | Vi-Technika Legnica |  |  |  |  | g
........10 | 0001 |  | 9570111 | Wire end ferrule D 0,5-1,0mm² | 0 | ST | ST | LAT Lötfreie Anschluß-Technik | 0 | Third Party | 2.006 | Copper alloy | 99.9% - 100% Cu (0 - 0.1% others) |  | g
........10 | 0002 |  | 9647524 | Core cable H05V2-K 0,75 gnge | 0 | M | M | KBE Berlin | 0 | Third Party |  |  |  |  | g
.........9 | 0008 | X | 7952593 | Core cable BN l=440/440 | 0 | ST | ST |  | 16 | Vi-Technika Legnica |  |  |  |  | g
........10 | 0001 |  | 9570111 | Wire end ferrule D 0,5-1,0mm² | 0 | ST | ST | LAT Lötfreie Anschluß-Technik | 0 | Third Party | 2.006 | Copper alloy | 99.9% - 100% Cu (0 - 0.1% others) |  | g
........10 | 0002 |  | 9519169 | Double ferrule 0,75 - Isol.gr | 0 | ST | ST |  | 0 | Third Party | 2.006 | Copper alloy | 99.9% - 100% Cu (0 - 0.1% others) |  | g
........10 | 0003 |  | 9647521 | Core cable H05V2-K 0,75 br | 0 | M | M | KBE Berlin | 0 | Third Party |  |  |  |  | g
........8 | 0008 | X | 7904967 | Core cable BK l=350 | 0 | ST | ST |  | 16 | Vi-Technika Legnica |  |  |  |  | g
.........9 | 0002 |  | 9570111 | Wire end ferrule D 0,5-1,0mm² | 0 | ST | ST | LAT Lötfreie Anschluß-Technik | 0 | Third Party | 2.006 | Copper alloy | 99.9% - 100% Cu (0 - 0.1% others) |  | g
.........9 | 0003 |  | 9647519 | Core cable H05V2-K 0,75 sw | 0 | M | M | KBE Berlin | 0 | Third Party |  |  |  |  | g
........8 | 0009 | X | 7468901 | Core cable BK l=440/440 | 0 | ST | ST |  | 16 | Vi-Technika Legnica |  |  |  |  | g
.........9 | 0001 |  | 9519169 | double ferrule 0,75 - Isol.gr | 0 | ST | ST |  | 0 | Third Party | 2.006 | Copper alloy | 99.9% - 100% Cu (0 - 0.1% others) |  | g
.........9 | 0002 |  | 9647519 | Core cable H05V2-K 0,75 sw | 0 | M | M | KBE Berlin | 0 | Third Party |  |  |  |  | g
........8 | 0013 | X | 7464949 | Core cable GNYE l=400 | 0 | ST | ST |  | 16 | Vi-Technika Legnica |  |  |  |  | g
.........9 | 0001 |  | 9584461 | Wire end ferrule E 0,75 - 8 - Isol.gr | 0 | ST | ST |  | 0 | Third Party | 2.006 | Copper alloy | 99.9% - 100% Cu (0 - 0.1% others) |  | g
.........9 | 0002 |  | 9647524 | Core cable H05V2-K 0,75 gnge | 0 | M | M | KBE Berlin | 0 | Third Party |  |  |  |  | g
........8 | 0014 | X | 7349514 | Core cable BU l=500 | 0 | ST | ST |  | 16 | Vi-Technika Legnica |  |  |  |  | g
.........9 | 0001 |  | 9584461 | Wire end ferrule E 0,75 - 8 - Isol.gr | 0 | ST | ST |  | 0 | Third Party | 2.006 | Copper alloy | 99.9% - 100% Cu (0 - 0.1% others) |  | g
.........9 | 0002 |  | 9647520 | Core cable H05V2-K 0,75 bl | 0 | M | M | KBE Berlin | 0 | Third Party |  |  |  |  | g
........8 | 0015 |  | 9506683 | Label 20 x 10 white | 0 | ST | ST |  | 0 | Third Party | Papier selbstkl. | Paper | Paper |  | g
........8 | 0016 |  | 9509578 | Cable tie 165 x 2,5 | 0 | ST | ST |  | 0 | Third Party | PA66 | Thermoplastic - PA66 | polyamide 66 (or Nylon 66) polyamide 66 (or Nylon 66) | 0 | g
.......7 | 0037 |  | 6159709 | Connection plan VCMU actuators | 0 | ST | ST |  | 0 | Third Party | PP-Folie lamin | Polypropylene | Polypropylene |  | g
.......7 | 0047 |  | 9669334 | Socket terminal 3-pole No.72 | 0 | ST | ST | Weco | 0 | Third Party | PA66 | Thermoplastic - PA66 | polyamide 66 (or Nylon 66) polyamide 66 (or Nylon 66) |  | g
.......7 | 0048 | X | 7976294 | Pre-assembly Filterboard 400V | 0 | ST | ST |  | 16 | Vi-Technika Legnica |  |  |  | 0 | g
........8 | 0003 | X | 7976152 | EMCF 400V | 0 | ST | ST |  | 48 | Vi-Elektronik |  |  |  |  | g
.........9 | 0001 |  | 7962638 | EMCF 400V | 0 | ST | ST |  | 48 | Vi-Elektronik |  |  |  |  | g
.........9 | 0010 |  | 9635343 | Label 16 x 10 white | 0 | ST | ST |  | 0 | Third Party | Super Tack CrackBack Plus | Paper | Paper |  | g
.........9 | 0020 |  | 6156313 | Box - 0201-F | 0 | ST | ST |  | 0 | Third Party | 2.30 BC | Cardboard | Paper |  | g
.........9 | 0030 |  | 6156310 | Compartments 2x10 fold 577x370x246 | 0 | ST | ST |  | 0 | Third Party | 1.30 C | Cardboard | Paper |  | g
.........9 | 0040 |  | 6156303 | Corrugated cardboard blank 580x370x7 | 0 | ST | ST |  | 0 | Third Party | 2.30 BC | Cardboard | Paper |  | g
.........9 | 0050 |  | 9583237 | Adhesive tape 50mm x 66m | 0 | M | M |  | 1000 | Third Party products abroad | PP | Thermoplastic - PP | Polypropylene |  | g
.........9 | 0060 |  | 5249777 | Ident label 105 x 74,25 | 0 | ST | ST |  | 0 | Third Party | Super Tack CrackBack Plus | Paper | Paper |  | g
........8 | 0004 | X | 7468035 | Terminal block 3pol. with fuse T 6,3A | 0 | ST | ST |  | 16 | Vi-Technika Legnica |  |  |  |  | g
.........9 | 0001 |  | 9684017 | Fuse terminal 503 SI/3 DS GW | 0 | ST | ST | Adels-Contact | 0 | Third Party | PA66 | Thermoplastic - PA66 | polyamide 66 (or Nylon 66) polyamide 66 (or Nylon 66) |  | g
.........9 | 0002 |  | 9519247 | G-fuse T 6,3A 250V H 5,0x20 | 0 | ST | ST |  | 0 | Third Party |  |  |  |  | g
........8 | 0005 | X | 7976146 | Core cable BK l=350 | 0 | ST | ST |  | 16 | Vi-Technika Legnica |  |  |  |  | g
.........9 | 0002 |  | 9509989 | flat connector 6,3-2,5 -Ms-BD R.tongue | 0 | ST | ST | TE Connectivity | 0 | Third Party | Ms | Tools Steels, alloyed | Fe(96.69%) C(0.65%) Si(1%) Mn(1.2%) P(0.03%) S(0.03%) Cr(0.4%) |  | g
.........9 | 0005 |  | 9647527 | Core cable H07V2-K 1X2,5 sw | 0 | M | M | KBE Berlin | 0 | Third Party |  |  |  |  | g
.........9 | 0007 |  | 9501923 | Wire end ferrule E 2,5 - 8 - Isol.bl | 0 | ST | ST |  | 0 | Third Party | 2.006 | Copper alloy | 99.9% - 100% Cu (0 - 0.1% others) |  | g
.........9 | 0008 |  | 9561920 | Insulating sleeve 6,3 | 0 | ST | ST | Stocko | 0 | Third Party | PA66 | Thermoplastic - PA66 | polyamide 66 (or Nylon 66) polyamide 66 (or Nylon 66) |  | g
........8 | 0006 | X | 7976147 | Core cable BK l=480/450 | 0 | ST | ST |  | 16 | Vi-Technika Legnica |  |  |  |  | g
.........9 | 0004 |  | 9519172 | double ferrule 2,5 - insul.bl | 0 | ST | ST |  | 0 | Third Party | 2.006 | Copper alloy | 99.9% - 100% Cu (0 - 0.1% others) |  | g
.........9 | 0005 |  | 9647527 | Core cable H07V2-K 1X2,5 sw | 0 | M | M | KBE Berlin | 0 | Third Party |  |  |  |  | g
.........9 | 0006 |  | 9501923 | Wire end ferrule E 2,5 - 8 - Isol.bl | 0 | ST | ST |  | 0 | Third Party | 2.006 | Copper alloy | 99.9% - 100% Cu (0 - 0.1% others) |  | g
.........9 | 0007 |  | 9561920 | insulating sleeve 6,3 | 0 | ST | ST | Stocko | 0 | Third Party | PA66 | Thermoplastic - PA66 | polyamide 66 (or Nylon 66) polyamide 66 (or Nylon 66) |  | g
.........9 | 0008 |  | 9509989 | Flat plug sleeve 6,3-2,5 -Ms-BD R.tongue | 0 | ST | ST | TE Connectivity | 0 | Third Party | Ms | Tools Steels, alloyed | Fe(96.69%) C(0.65%) Si(1%) Mn(1.2%) P(0.03%) S(0.03%) Cr(0.4%) |  | g
........8 | 0007 | X | 7977528 | ZSB Core cable BK | 0 | ST | ST |  | 16 | Vi-Technika Legnica |  |  |  |  | g
.........9 | 0009 | X | 7977526 | Core cable BK l=450 | 0 | ST | ST |  | 16 | Vi-Technika Legnica |  |  |  |  | g
........10 | 0005 |  | 9647527 | Core cable H07V2-K 1X2,5 sw | 0 | M | M | KBE Berlin | 0 | Third Party |  |  |  |  | g
........10 | 0006 |  | 9501923 | Wire end ferrule E 2,5 - 8 - Isol.bl | 0 | ST | ST |  | 0 | Third Party | 2.006 | Copper alloy | 99.9% - 100% Cu (0 - 0.1% others) |  | g
........10 | 0007 |  | 9561920 | Insulating sleeve 6,3 | 0 | ST | ST | Stocko | 0 | Third Party | PA66 | Thermoplastic - PA66 | polyamide 66 (or Nylon 66) polyamide 66 (or Nylon 66) |  | g
........10 | 0008 |  | 9509989 | flat plug sleeve 6,3-2,5 -Ms-BD R.tongue | 0 | ST | ST | TE Connectivity | 0 | Third Party | Ms | Tools Steels, alloyed | Fe(96.69%) C(0.65%) Si(1%) Mn(1.2%) P(0.03%) S(0.03%) Cr(0.4%) |  | g
.........9 | 0010 | X | 7977527 | Core cable BK l=590/450 | 0 | ST | ST |  | 16 | Vi-Technika Legnica |  |  |  |  | g
........10 | 0004 |  | 9519172 | double ferrule 2,5 - insul.bl | 0 | ST | ST |  | 0 | Third Party | 2.006 | Copper alloy | 99.9% - 100% Cu (0 - 0.1% others) |  | g
........10 | 0005 |  | 9647527 | Core cable H07V2-K 1X2,5 sw | 0 | M | M | KBE Berlin | 0 | Third Party |  |  |  |  | g
........10 | 0007 |  | 9561920 | insulating sleeve 6,3 | 0 | ST | ST | Stocko | 0 | Third Party | PA66 | Thermoplastic - PA66 | polyamide 66 (or Nylon 66) polyamide 66 (or Nylon 66) |  | g
........10 | 0008 |  | 9509989 | flat plug sleeve 6,3-2,5 -Ms-BD R.tongue | 0 | ST | ST | TE Connectivity | 0 | Third Party | Ms | Tools Steels, alloyed | Fe(96.69%) C(0.65%) Si(1%) Mn(1.2%) P(0.03%) S(0.03%) Cr(0.4%) |  | g
.........9 | 0011 |  | 9647347 | Cable tie 100 x 2,5 T18 120-50010 | 0 | ST | ST | Hellermann | 0 | Third Party | PA66 HSUV | Thermoplastic - PA66 HSUV | polyamide 66 (or Nylon 66) polyamide 66 (or Nylon 66) |  | g
........8 | 0008 | X | 7976149 | Core cable BU l=450/450 | 0 | ST | ST |  | 16 | Vi-Technika Legnica |  |  |  |  | g
.........9 | 0004 |  | 9519172 | Double ferrule 2,5 - insul.bl | 0 | ST | ST |  | 0 | Third Party | 2.006 | Copper alloy | 99.9% - 100% Cu (0 - 0.1% others) |  | g
.........9 | 0005 |  | 9501923 | Wire end ferrule E 2,5 - 8 - insul.bl | 0 | ST | ST |  | 0 | Third Party | 2.006 | Copper alloy | 99.9% - 100% Cu (0 - 0.1% others) |  | g
.........9 | 0006 |  | 9647528 | Core cable H07V2-K 1X2,5 bl | 0 | M | M | KBE Berlin | 0 | Third Party |  |  |  |  | g
........8 | 0009 | X | 7289774 | Core cable GNYE l=310 | 0 | ST | ST | Swep | 16 | Vi-Technika Legnica |  |  |  |  | g
.........9 | 0001 |  | 9501923 | Wire end ferrule E 2,5 - 8 - Isol.bl | 0 | ST | ST |  | 0 | Third Party | 2.006 | Copper alloy | 99.9% - 100% Cu (0 - 0.1% others) |  | g
.........9 | 0002 |  | 9577422 | flat cable end ferrule 6,3-2,5 -St | 0 | ST | ST | Stocko | 0 | Third Party | St | Non alloy quality Steel | Fe(98.77%) C(0.3%) Si(0.3%) Mn(0.5%) P(0.08%) S(0.05%) |  | g
.........9 | 0003 |  | 9647526 | Core cable H07V2-K 1X2,5 gnge | 0 | M | M | KBE Berlin | 0 | Third Party |  |  |  |  | g
........8 | 0010 | X | 7480723 | Core cable GNYE L=650 | 0 | ST | ST |  | 16 | Vi-Technika Legnica |  |  |  |  | g
.........9 | 0001 |  | 9501923 | ferrule E 2,5 - 8 - insul.bl | 0 | ST | ST |  | 0 | Third Party | 2.006 | Copper alloy | 99.9% - 100% Cu (0 - 0.1% others) |  | g
.........9 | 0002 |  | 9577422 | flat cable end ferrule 6,3-2,5 -St | 0 | ST | ST | Stocko | 0 | Third Party | St | Non alloy quality Steel | Fe(98.77%) C(0.3%) Si(0.3%) Mn(0.5%) P(0.08%) S(0.05%) |  | g
.........9 | 0003 |  | 9647526 | Core cable H07V2-K 1X2,5 gnge | 0 | M | M | KBE Berlin | 0 | Third Party |  |  |  |  | g
........8 | 0014 | X | 7976150 | VM Fan Mains | 0 | ST | ST |  | 16 | Vi-Technika Legnica |  |  |  |  | g
.........9 | 0001 |  | 9697920 | Folding ferrite MRFC-8 | 0 | ST | ST | Kitagawa | 0 | Third Party |  |  |  |  | g
.........9 | 0003 | X | 7617267 | Cable harness fan mains | 0 | ST | ST |  | 16 | Vi-Technika Legnica |  |  |  |  | g
........10 | 0005 | X | 7367046 | Core cable BK l=160 | 0 | ST | ST |  | 16 | Vi-Technika Legnica |  |  |  |  | g
........11 | 0001 |  | 9647519 | Core cable H05V2-K 0,75 sw | 0 | M | M | KBE Berlin | 0 | Third Party |  |  |  |  | g
........11 | 0002 |  | 9584461 | Wire end ferrule E 0,75 - 8 - Isol.gr | 0 | ST | ST |  | 0 | Third Party | 2.006 | Copper alloy | 99.9% - 100% Cu (0 - 0.1% others) |  | g
........10 | 0006 | X | 7367050 | Core cable GNYE l=170 | 0 | ST | ST |  | 16 | Vi-Technika Legnica |  |  |  |  | g
........11 | 0001 |  | 9584461 | Wire end ferrule E 0,75 - 8 - Isol.gr | 0 | ST | ST |  | 0 | Third Party | 2.006 | Copper alloy | 99.9% - 100% Cu (0 - 0.1% others) |  | g
........11 | 0002 |  | 9647524 | Core cable H05V2-K 0,75 gnge | 0 | M | M | KBE Berlin | 0 | Third Party |  |  |  |  | g
........10 | 0007 | X | 7367048 | Core cable BU l=160 | 0 | ST | ST |  | 16 | Vi-Technika Legnica |  |  |  |  | g
........11 | 0001 |  | 9584461 | Wire end ferrule E 0,75 - 8 - Isol.gr | 0 | ST | ST |  | 0 | Third Party | 2.006 | Copper alloy | 99.9% - 100% Cu (0 - 0.1% others) |  | g
........11 | 0002 |  | 9647520 | Core cable H05V2-K 0,75 bl | 0 | M | M | KBE Berlin | 0 | Third Party |  |  |  |  | g
........10 | 0008 |  | 9637426 | Socket terminal block 3-pole No.156 | 0 | ST | ST | Lumberg | 0 | Third Party | PA66 | Thermoplastic - PA66 | polyamide 66 (or Nylon 66) polyamide 66 (or Nylon 66) |  | g
.........9 | 0004 | X | 7468035 | Terminal block 3-pole with fuse T 6,3A | 0 | ST | ST |  | 16 | Vi-Technika Legnica |  |  |  |  | g
........10 | 0001 |  | 9684017 | Fuse terminal 503 SI/3 DS GW | 0 | ST | ST | Adels-Contact | 0 | Third Party | PA66 | Thermoplastic - PA66 | polyamide 66 (or Nylon 66) polyamide 66 (or Nylon 66) |  | g
........10 | 0002 |  | 9519247 | G-fuse T 6,3A 250V H 5,0x20 | 0 | ST | ST |  | 0 | Third Party |  |  |  |  | g
.........9 | 0005 |  | 9509578 | Cable tie 165 x 2,5 | 0 | ST | ST |  | 0 | Third Party | PA66 | Thermoplastic - PA66 | polyamide 66 (or Nylon 66) polyamide 66 (or Nylon 66) | 0 | g
........8 | 0015 |  | 9509578 | Cable tie 165 x 2,5 | 0 | ST | ST |  | 0 | Third Party | PA66 | Thermoplastic - PA66 | polyamide 66 (or Nylon 66) polyamide 66 (or Nylon 66) | 0 | g
.......7 | 0049 | X | 7976332 | Retaining plate filter board powder-coated | 0 | ST | ST |  | 0 | Third Party |  |  |  | 0 | g
........8 | 0001 |  | 6184584 | Retaining plate filter board | 0 | ST | ST |  | 1000 | Third Party products abroad | DX51D+Z | Non alloy quality Steel | Fe (98.335%) C(0.12%) Si (0.5%) Mn (0.6%) P (0.1%) S (0.045%) Ti (0.3%) + polycarbonate |  | g
.......7 | 0050 |  | 9638721 | Blind rivet 4.0x6 F - A2/A2 | 0 | ST | ST | GESIPA | 0 | Third Party |  |  |  |  | g
.......7 | 0051 |  | 9506326 | Protective conductor label | 0 | ST | ST | Klar | 0 | Third Party |  |  |  |  | g
.......7 | 0052 |  | 9567622 | Cable tie 210 x 4.7 with expansion anchor | 0 | ST | ST | Baum electronic | 0 | Third Party | PA66 | Thermoplastic - PA66 | polyamide 66 (or Nylon 66) polyamide 66 (or Nylon 66) |  | g
......6 | 0054 | X | 7961503 | Cable gland M16 x 1.5 with nut | 0 | ST | ST |  | 16 | Vi-Technika Legnica |  |  |  |  | g
.......7 | 0001 |  | 9527614 | Cable gland M16 x 1.5 | 0 | ST | ST |  | 0 | Third Party | PA | Thermoplastic - Polyamide | Polyamide |  | g
.......7 | 0002 |  | 9527620 | Locknut M16 x 1,5 | 0 | ST | ST |  | 0 | Third Party |  |  |  |  | g
.....5 | 0002 | X | 7953291 | Pre-assembly inverter 400V | 0 | ST | ST |  | 16 | Vi-Technika Legnica |  |  |  | 0 | g
......6 | 0001 |  | 9697288 | Self-tapping screw ST4.8 x 13-F Torx | 0 | ST | ST |  | 0 | Third Party | St | Non alloy quality Steel | Fe(98.77%) C(0.3%) Si(0.3%) Mn(0.5%) P(0.08%) S(0.05%) | 0 | g
......6 | 0002 |  | 9529218 | Socket head screw ISO4762- M5 x 8 -A2-70 | 0 | ST | ST |  | 0 | Third Party | A2-70 | Stainless Steel | Fe(85%) Cr(15%) |  | g
......6 | 0003 |  | 9697208 | Thermal compound Dowsil 340 tube 100g | 0 | ST | ST | Dow Corning | 1000 | Third Party products abroad |  |  |  |  | g
......6 | 0004 |  | 6162111 | Rain plate 2 | 0 | ST | ST |  | 0 | Third Party | 1.4301 | Stainless Steel | Fe (66.7%) C(0.07%) Si(1%) Mn(2%) P(0.045%) S(0.015%) Cr(19.5%) N(0.11%) Ni (10.5%) | 0 | g
......6 | 0005 | X | 7966588 | Compressor cable RD Drive - Silicone | 0 | ST | ST |  | 16 | Vi-Technika Legnica |  |  |  | 0 | g
.......7 | 0002 | X | 7966589 | Conductor W RD Drive | 0 | ST | ST |  | 16 | Vi-Technika Legnica |  |  |  |  | g
........8 | 0001 |  | 9506019 | Core cable BIAF 2,50 sw | 0 | M | M |  | 0 | Third Party |  |  |  |  | g
........8 | 0002 |  | 9502048 | Angle plug-in sleeve 6,3-0,8 -Ms | 0 | ST | ST | AMP | 0 | Third Party | Ms | Tools Steels, alloyed | Fe(96.69%) C(0.65%) Si(1%) Mn(1.2%) P(0.03%) S(0.03%) Cr(0.4%) |  | g
........8 | 0003 |  | 9697915 | Adhesive label 12,7x19,05 signal white | 0 | ST | ST | Brady GmbH | 0 | Third Party | Selbstlaminierendes Vinyl | Thermoplastic - Selbstlaminierendes Vinyl | polyvinylchlorid |  | g
.......7 | 0004 |  | 9647347 | Cable tie 100 x 2.5 T18 120-50010 | 0 | ST | ST | Hellermann | 0 | Third Party | PA66 HSUV | Thermoplastic - PA66 HSUV | polyamide 66 (or Nylon 66) polyamide 66 (or Nylon 66) |  | g
.......7 | 0006 |  | 9646984 | Ferrite sleeve 28.0 x 18.0 x 28.5 4W1500 | 0 | ST | ST | Würth | 0 | Third Party |  |  |  |  | g
.......7 | 0008 | X | 7966590 | Core cable V RD Drive | 0 | ST | ST |  | 16 | Vi-Technika Legnica |  |  |  |  | g
........8 | 0001 |  | 9506019 | Core cable BIAF 2,50 sw | 0 | M | M |  | 0 | Third Party |  |  |  |  | g
........8 | 0002 |  | 9502048 | Angle ferrule 6,3-0,8 -Ms | 0 | ST | ST | AMP | 0 | Third Party | Ms | Tools Steels, alloyed | Fe(96.69%) C(0.65%) Si(1%) Mn(1.2%) P(0.03%) S(0.03%) Cr(0.4%) |  | g
........8 | 0003 |  | 9697915 | Adhesive label 12,7x19,05 signal white | 0 | ST | ST | Brady GmbH | 0 | Third Party | Selbstlaminierendes Vinyl | Thermoplastic - Selbstlaminierendes Vinyl | polyvinylchlorid |  | g
.......7 | 0009 | X | 7966591 | Core cable U L=1420 | 0 | ST | ST |  | 16 | Vi-Technika Legnica |  |  |  |  | g
........8 | 0001 |  | 9506019 | Core cable BIAF 2,50 sw | 0 | M | M |  | 0 | Third Party |  |  |  |  | g
........8 | 0002 |  | 9502048 | Angle ferrule 6,3-0,8 -Ms | 0 | ST | ST | AMP | 0 | Third Party | Ms | Tools Steels, alloyed | Fe(96.69%) C(0.65%) Si(1%) Mn(1.2%) P(0.03%) S(0.03%) Cr(0.4%) |  | g
........8 | 0003 |  | 9697915 | adhesive label 12,7x19,05 signal white | 0 | ST | ST | Brady GmbH | 0 | Third Party | Selbstlaminierendes Vinyl | Thermoplastic - Selbstlaminierendes Vinyl | polyvinylchlorid |  | g
.......7 | 0010 |  | 9571031 | Cable lug DIN46234- 5- 2,5 - Bd (LAT | 0 | ST | ST | LAT Lötfreie Anschluß-Technik | 0 | Third Party | CuZn | Copper alloy | CuZn(99%) Fe(0.05%) Si(0.05%) P(0.05%) Pb(0.05%) Bi(0.05%) Others(0.75%) |  | g
......6 | 0006 |  | 7979183 | Inverter RD 3018BU_2 | 0 | ST | ST | Ruking Emerson | 0 | Third Party |  |  |  |  | g
......6 | 0007 | X | 7949432 | Cable harness inverter | 0 | ST | ST |  | 16 | Vi-Technika Legnica |  |  |  |  | g
.......7 | 0001 | X | 7949467 | Connection STO | 0 | ST | ST |  | 16 | Vi-Technika Legnica |  |  |  | 0 | g
........8 | 0002 |  | 9557242 | blade terminal 2-pole | 0 | ST | ST | Lumberg | 0 | Third Party | PA66 | Thermoplastic - PA66 | polyamide 66 (or Nylon 66) polyamide 66 (or Nylon 66) |  | g
........8 | 0004 |  | 9647521 | Core cable H05V2-K 0,75 br | 0 | M | M | KBE Berlin | 0 | Third Party |  |  |  |  | g
........8 | 0006 |  | 9584461 | Wire end ferrule E 0,75 - 8 - Isol.gr | 0 | ST | ST |  | 0 | Third Party | 2.006 | Copper alloy | 99.9% - 100% Cu (0 - 0.1% others) |  | g
........8 | 0007 |  | 9584461 | Wire end sleeve E 0,75 - 8 - Isol.gr | 0 | ST | ST |  | 0 | Third Party | 2.006 | Copper alloy | 99.9% - 100% Cu (0 - 0.1% others) |  | g
.......7 | 0004 | X | 7948022 | Temperature sensor DLT | 0 | ST | ST |  | 16 | Vi-Technika Legnica |  |  |  | 0 | g
........8 | 0001 |  | 9609413 | Wire end ferrule 0,14-0,5mm² | 0 | ST | ST | LAT Lötfreie Anschluß-Technik | 0 | Third Party | Cu | Copper alloy | Cu(99.95%) Bi(0.0005%) P(0.007%) Pb(0.005%) Other (0.03%) --- R=Tensile Strength |  | g
........8 | 0002 |  | 9695420 | Tube sensor NTC | 0 | ST | ST | TEWA | 0 | Third Party |  |  |  |  | g
........8 | 0003 |  | 9506683 | Label 20 x 10 white | 0 | ST | ST |  | 0 | Third Party | Papier selbstkl. | Paper | Paper |  | g
.......7 | 0005 | X | 7929210 | Connection cable MODBUS | 0 | ST | ST |  | 16 | Vi-Technika Legnica |  |  |  | 0 | g
........8 | 0004 |  | 9623016 | Ltg LiYCY 3X0,34 shielded | 0 | M | M |  | 0 | Third Party |  |  |  |  | g
........8 | 0005 |  | 9543123 | wire end ferrule 0,25 - 0,5mm² | 0 | ST | ST | LAT Lötfreie Anschluß-Technik | 0 | Third Party | CW505L | Copper alloy - Brass | Cu(71%) AL(0.02%) Pb(0.05%) Ni(0.3%) Sn(0.1%) Zn(28.25%) Others (0.1%) |  | g
........8 | 0006 |  | 9695312 | Connector 3-pin type 3521 K33 | 0 | ST | ST | Lumberg | 0 | Third Party | PA6 | Thermoplastic - PA6 | Polyamide 6 |  | g
.......7 | 0006 |  | 9647347 | Cable tie 100 x 2,5 T18 120-50010 | 0 | ST | ST | Hellermann | 0 | Third Party | PA66 HSUV | Thermoplastic - PA66 HSUV | polyamide 66 (or Nylon 66) polyamide 66 (or Nylon 66) |  | g
.......7 | 0007 | X | 7949504 | Connection cable hot gas Klixon | 0 | ST | ST |  | 16 | Vi-Technika Legnica |  |  |  |  | g
........8 | 0001 |  | 9561179 | Flat plug sleeve 4.8-0.5 -Ms (4.8x0.8) | 0 | ST | ST | Stocko | 0 | Third Party | Ms | Tools Steels, alloyed | Fe(96.69%) C(0.65%) Si(1%) Mn(1.2%) P(0.03%) S(0.03%) Cr(0.4%) |  | g
........8 | 0002 |  | 9570754 | Socket terminal 3623 02 K09 M08 | 0 | ST | ST | Lumberg | 0 | Third Party |  |  |  |  | g
........8 | 0003 |  | 9699527 | Insulating sleeve 4,8 B-4 TPE | 0 | ST | ST | SES-STERLING | 0 | Third Party | TPE 55Shore |  |  |  | g
........8 | 0004 |  | 9556075 | Control el. Oil flex 110 2x0,75gr | 0 | M | M |  | 0 | Third Party |  |  |  |  | g
......6 | 0008 |  | 6157873 | Adapter plate Inverter - IWT | 0 | ST | ST |  | 0 | Third Party | EN AW-5754 | Aluminium alloy | Al(93%) Mn(0.5%) Fe(0.4%) Mg(3.6%) Si(0.4%) Cu(0.1%) Cr(0.3%) Zn(0.2%) Ti(0.15%) Mn+Cr(0.6%) | 0 | g
......6 | 0009 | X | 7581141 | Core cable GNYE l=800 | 0 | ST | ST |  | 16 | Vi-Technika Legnica |  |  |  | 0 | g
.......7 | 0002 |  | 9586013 | Core cable H07V-K 1X4 gnge | 0 | M | M |  | 0 | Third Party |  |  |  |  | g
.......7 | 0003 |  | 9584658 | Fork cable lug M 4 1,5 -2,5 | 0 | ST | ST |  | 0 | Third Party | 2.006 | Copper alloy | 99.9% - 100% Cu (0 - 0.1% others) |  | g
.......7 | 0004 |  | 9647767 | Angle plug-in sleeve 6,3-4,0 | 0 | ST | ST | Tyco | 0 | Third Party |  |  |  |  | g
......6 | 0012 | X | 7979055 | Cable harness L1 L2 L3 | 0 | ST | ST |  | 16 | Vi-Technika Legnica |  |  |  | 0 | g
.......7 | 0001 | X | 7953932 | Core cable BK l=1030 | 0 | ST | ST |  | 16 | Vi-Technika Legnica |  |  |  |  | g
........8 | 0002 |  | 9586011 | Core cable H07V-K 1X4 sw | 0 | M | M |  | 0 | Third Party |  |  |  |  | g
........8 | 0003 |  | 9646510 | Fork cable lug M 4 GF-U 4 | 0 | ST | ST |  | 0 | Third Party |  |  |  |  | g
........8 | 0004 |  | 9571680 | Angle insulating sleeve 6.3 | 0 | ST | ST | TE Connectivity | 0 | Third Party | PA66 | Thermoplastic - PA66 | polyamide 66 (or Nylon 66) polyamide 66 (or Nylon 66) |  | g
........8 | 0005 |  | 9561326 | Angle insulating sleeve 6,3-4,0 | 0 | ST | ST | AMP | 0 | Third Party | Ms | Tools Steels, alloyed | Fe(96.69%) C(0.65%) Si(1%) Mn(1.2%) P(0.03%) S(0.03%) Cr(0.4%) |  | g
........8 | 0006 |  | 9607682 | Thermal transfer label white RAL 9010 | 0 | ST | ST | Brady GmbH | 0 | Third Party | Nylongewebe | Nylon | Nylon |  | g
.......7 | 0002 | X | 7953944 | Core cable BK l=930 | 0 | ST | ST |  | 16 | Vi-Technika Legnica |  |  |  |  | g
........8 | 0002 |  | 9586011 | Core cable H07V-K 1X4 sw | 0 | M | M |  | 0 | Third Party |  |  |  |  | g
........8 | 0003 |  | 9646510 | Fork cable lug M 4 GF-U 4 | 0 | ST | ST |  | 0 | Third Party |  |  |  |  | g
........8 | 0004 |  | 9571680 | Angle insulating sleeve 6.3 | 0 | ST | ST | TE Connectivity | 0 | Third Party | PA66 | Thermoplastic - PA66 | polyamide 66 (or Nylon 66) polyamide 66 (or Nylon 66) |  | g
........8 | 0005 |  | 9561326 | Angle insulating sleeve 6,3-4,0 | 0 | ST | ST | AMP | 0 | Third Party | Ms | Tools Steels, alloyed | Fe(96.69%) C(0.65%) Si(1%) Mn(1.2%) P(0.03%) S(0.03%) Cr(0.4%) |  | g
........8 | 0006 |  | 9607682 | Thermal transfer label white RAL 9010 | 0 | ST | ST | Brady GmbH | 0 | Third Party | Nylongewebe | Nylon | Nylon |  | g
.......7 | 0003 |  | 9647347 | Cable tie 100 x 2.5 T18 120-50010 | 0 | ST | ST | Hellermann | 0 | Third Party | PA66 HSUV | Thermoplastic - PA66 HSUV | polyamide 66 (or Nylon 66) polyamide 66 (or Nylon 66) |  | g
.......7 | 0004 | X | 7953931 | Core cable BK l=1130 | 0 | ST | ST |  | 16 | Vi-Technika Legnica |  |  |  |  | g
........8 | 0002 |  | 9586011 | Core cable H07V-K 1X4 sw | 0 | M | M |  | 0 | Third Party |  |  |  |  | g
........8 | 0003 |  | 9646510 | Fork cable lug M 4 GF-U 4 | 0 | ST | ST |  | 0 | Third Party |  |  |  |  | g
........8 | 0004 |  | 9571680 | Angle insulating sleeve 6.3 | 0 | ST | ST | TE Connectivity | 0 | Third Party | PA66 | Thermoplastic - PA66 | polyamide 66 (or Nylon 66) polyamide 66 (or Nylon 66) |  | g
........8 | 0005 |  | 9561326 | Angle insulating sleeve 6,3-4,0 | 0 | ST | ST | AMP | 0 | Third Party | Ms | Tools Steels, alloyed | Fe(96.69%) C(0.65%) Si(1%) Mn(1.2%) P(0.03%) S(0.03%) Cr(0.4%) |  | g
........8 | 0006 |  | 9607682 | Thermal transfer label white RAL 9010 | 0 | ST | ST | Brady GmbH | 0 | Third Party | Nylongewebe | Nylon | Nylon |  | g
......6 | 0013 |  | 9647347 | Cable tie 100 x 2.5 T18 120-50010 | 0 | ST | ST | Hellermann | 0 | Third Party | PA66 HSUV | Thermoplastic - PA66 HSUV | polyamide 66 (or Nylon 66) polyamide 66 (or Nylon 66) |  | g
.....5 | 0003 | X | 7929190 | Rain sheet inverter powder-coated | 0 | ST | ST |  | 88 | unterschiedliche Beschaftung (Different Procurement) |  |  |  |  | g
......6 | 0001 |  | 6146491 | Rain sheet inverter | 0 | ST | ST |  | 5 | Vi-Werke Allendorf | DX51D+Z | Non alloy quality Steel | Fe (98.335%) C(0.12%) Si (0.5%) Mn (0.6%) P (0.1%) S (0.045%) Ti (0.3%) + polycarbonate |  | g
.....5 | 0020 |  | 9567622 | Cable tie 210 x 4,7 with expanding anchor | 0 | ST | ST | Baum electronic | 0 | Third Party | PA66 | Thermoplastic - PA66 | polyamide 66 (or Nylon 66) polyamide 66 (or Nylon 66) |  | g
.....5 | 0025 |  | 9509578 | Cable tie 165 x 2,5 | 0 | ST | ST |  | 0 | Third Party | PA66 | Thermoplastic - PA66 | polyamide 66 (or Nylon 66) polyamide 66 (or Nylon 66) | 0 | g
.....5 | 0032 | X | 7919387 | Core cable GNYE l=550 | 0 | ST | ST |  | 16 | Vi-Technika Legnica |  |  |  |  | g
......6 | 0006 |  | 9647526 | Core cable H07V2-K 1X2,5 gnge | 0 | M | M | KBE Berlin | 0 | Third Party |  |  |  |  | g
......6 | 0009 |  | 9571031 | Cable lug DIN46234- 5- 2,5 - Bd (LAT | 0 | ST | ST | LAT Lötfreie Anschluß-Technik | 0 | Third Party | CuZn | Copper alloy | CuZn(99%) Fe(0.05%) Si(0.05%) P(0.05%) Pb(0.05%) Bi(0.05%) Others(0.75%) |  | g
......6 | 0011 |  | 9577422 | Flat plug sleeve 6,3-2,5 -St | 0 | ST | ST | Stocko | 0 | Third Party | St | Non alloy quality Steel | Fe(98.77%) C(0.3%) Si(0.3%) Mn(0.5%) P(0.08%) S(0.05%) |  | g
.....5 | 0040 |  | 9557666 | Cheese head screw M4 x 10 Locking teeth | 0 | ST | ST |  | 0 | Third Party | 8.8 | High Carbon stainless Steel | Fe(99.127%) C(0.55%) Mn(0.25%) Si(0.035%) S(0.003%) | 0 | g
.....5 | 0044 | X | 7953901 | Cable set sensors ODU L | 0 | ST | ST |  | 16 | Vi-Technika Legnica |  |  |  | 0 | g
......6 | 0002 | X | 7922776 | Temperature sensors Evaporator | 0 | ST | ST |  | 16 | Vi-Technika Legnica |  |  |  |  | g
.......7 | 0002 |  | 9695420 | Tube sensor NTC | 0 | ST | ST | TEWA | 0 | Third Party |  |  |  |  | g
.......7 | 0003 |  | 9506683 | Label 20 x 10 white | 0 | ST | ST |  | 0 | Third Party | Papier selbstkl. | Paper | Paper |  | g
.......7 | 0004 |  | 9695310 | Connector 4-pin type 3521 K41 | 0 | ST | ST | Lumberg | 0 | Third Party | PA6 | Thermoplastic - PA6 | Polyamide 6 |  | g
......6 | 0003 | X | 7922777 | Temperature sensor Receiver | 0 | ST | ST |  | 16 | Vi-Technika Legnica |  |  |  |  | g
.......7 | 0001 |  | 9646490 | LP direct connector 2-pin 3521 | 0 | ST | ST | Lumberg | 0 | Third Party | PA66 | Thermoplastic - PA66 | polyamide 66 (or Nylon 66) polyamide 66 (or Nylon 66) |  | g
.......7 | 0002 |  | 9695420 | Pipe sensor NTC | 0 | ST | ST | TEWA | 0 | Third Party |  |  |  |  | g
.......7 | 0003 |  | 9506683 | Label 20 x 10 white | 0 | ST | ST |  | 0 | Third Party | Papier selbstkl. | Paper | Paper |  | g
......6 | 0004 | X | 7922788 | Temperature sensors MotOEvi | 0 | ST | ST |  | 16 | Vi-Technika Legnica |  |  |  |  | g
.......7 | 0001 |  | 9686303 | Connector 6-pin Rast 2,5 Type 3521 | 0 | ST | ST | Lumberg | 0 | Third Party | PA66 | Thermoplastic - PA66 | polyamide 66 (or Nylon 66) polyamide 66 (or Nylon 66) |  | g
.......7 | 0002 |  | 9695420 | Tube sensor NTC | 0 | ST | ST | TEWA | 0 | Third Party |  |  |  |  | g
.......7 | 0003 |  | 9506683 | Label 20 x 10 white | 0 | ST | ST |  | 0 | Third Party | Papier selbstkl. | Paper | Paper |  | g
......6 | 0005 | X | 7922775 | Temperature sensors Condenser | 0 | ST | ST |  | 16 | Vi-Technika Legnica |  |  |  |  | g
.......7 | 0002 |  | 9695420 | Tube sensor NTC | 0 | ST | ST | TEWA | 0 | Third Party |  |  |  |  | g
.......7 | 0003 |  | 9506683 | Label 20 x 10 white | 0 | ST | ST |  | 0 | Third Party | Papier selbstkl. | Paper | Paper |  | g
.......7 | 0004 |  | 9695309 | Connector 4-pin type 3521 K40 | 0 | ST | ST | Lumberg | 0 | Third Party | PA6 | Thermoplastic - PA6 | Polyamide 6 |  | g
......6 | 0006 | X | 7922787 | Temperature sensors compressor | 0 | ST | ST |  | 16 | Vi-Technika Legnica |  |  |  |  | g
.......7 | 0001 |  | 9683829 | Connector 10-pin Rast 2,5 Type 3521 | 0 | ST | ST | Lumberg | 0 | Third Party | PA66 | Thermoplastic - PA66 | polyamide 66 (or Nylon 66) polyamide 66 (or Nylon 66) |  | g
.......7 | 0002 |  | 9695420 | Pipe sensor NTC | 0 | ST | ST | TEWA | 0 | Third Party |  |  |  |  | g
.......7 | 0003 |  | 9506683 | Label 20 x 10 white | 0 | ST | ST |  | 0 | Third Party | Papier selbstkl. | Paper | Paper |  | g
.......7 | 0004 |  | 9635799 | Pressure sensor cable 2m w. Packard connector | 0 | ST | ST | Carel Deutschland GmbH | 0 | Third Party |  |  |  |  | g
......6 | 0007 |  | 9647347 | Cable tie 100 x 2,5 T18 120-50010 | 0 | ST | ST | Hellermann | 0 | Third Party | PA66 HSUV | Thermoplastic - PA66 HSUV | polyamide 66 (or Nylon 66) polyamide 66 (or Nylon 66) |  | g
.....5 | 0045 | X | 7949402 | Motor EEV2 | 0 | ST | ST |  | 16 | Vi-Technika Legnica |  |  |  | 0 | g
......6 | 0001 |  | 9695258 | Motor expansion valve 12VDC Coil | 0 | ST | ST | Saginomiya | 0 | Third Party |  |  |  |  | g
......6 | 0004 |  | 9607682 | Thermal transfer label white RAL 9010 | 0 | ST | ST | Brady GmbH | 0 | Third Party | Nylongewebe | Nylon | Nylon |  | g
.....5 | 0046 | X | 7949401 | Motor EEV1 | 0 | ST | ST |  | 16 | Vi-Technika Legnica |  |  |  | 0 | g
......6 | 0001 |  | 9695258 | Motor expansion valve 12VDC Coil | 0 | ST | ST | Saginomiya | 0 | Third Party |  |  |  |  | g
......6 | 0004 |  | 9607682 | Thermal transfer label white RAL 9010 | 0 | ST | ST | Brady GmbH | 0 | Third Party | Nylongewebe | Nylon | Nylon |  | g
.....5 | 0049 | X | 7976319 | Crank Case Heater with AEH | 0 | ST | ST |  | 16 | Vi-Technika Legnica |  |  |  | 0 | g
......6 | 0001 |  | 7934661 | Crank Case Heater 40W | 0 | ST | ST |  | 0 | Third Party |  |  |  |  | g
......6 | 0002 |  | 9584461 | Wire end ferrule E 0,75 - 8 - Isol.gr | 0 | ST | ST |  | 0 | Third Party | 2.006 | Copper alloy | 99.9% - 100% Cu (0 - 0.1% others) |  | g
.....5 | 0050 |  | 9070190 | Toothed lock washer A 4,3 | 0 | ST | ST |  | 0 | Third Party | FSt |  |  |  | g
.....5 | 0051 | X | 7949399 | Coil switching valve | 0 | ST | ST |  | 16 | Vi-Technika Legnica |  |  |  | 0 | g
......6 | 0001 |  | 9695271 | Coil changeover valve | 0 | ST | ST | DunAn | 0 | Third Party |  |  |  |  | g
......6 | 0003 |  | 9584461 | Wire end ferrule E 0,75 - 8 - Isol.gr | 0 | ST | ST |  | 0 | Third Party | 2.006 | Copper alloy | 99.9% - 100% Cu (0 - 0.1% others) |  | g
......6 | 0004 |  | 9675362 | Heat shrinkable sleeve 3/8 | 0 | M | M | Hellermann | 0 | Third Party | Polyolefin | Thermoplastic - Polyolefin | Polyolefin |  | g
......6 | 0005 |  | 9584461 | Wire end ferrule E 0,75 - 8 - Isol.gr | 0 | ST | ST |  | 0 | Third Party | 2.006 | Copper alloy | 99.9% - 100% Cu (0 - 0.1% others) |  | g
.....5 | 0052 | X | 7961514 | ABG cable gland M12x1,5 Click/Mut | 0 | ST | ST |  | 16 | Vi-Technika Legnica |  |  |  |  | g
......6 | 0001 | X | 7961504 | Cable gland M12 x 1,5 with nut | 0 | ST | ST |  | 16 | Vi-Technika Legnica |  |  |  |  | g
.......7 | 0001 |  | 9527613 | Cable gland M12 x 1,5 | 0 | ST | ST | Cena | 0 | Third Party | PA66 | Thermoplastic - PA66 | polyamide 66 (or Nylon 66) polyamide 66 (or Nylon 66) |  | g
.......7 | 0002 |  | 9527619 | Locknut M12 x 1,5 | 0 | ST | ST |  | 0 | Third Party | PA | Thermoplastic - Polyamide | Polyamide |  | g
......6 | 0002 |  | 9668265 | Cable gland M12 Click-In | 0 | ST | ST | Lapp | 0 | Third Party | PA | Thermoplastic - Polyamide | Polyamide | 0 | g
......6 | 0003 | X | 7965118 | Cable gland M12x1,5 with nut | 0 | ST | ST |  | 16 | Vi-Technika Legnica |  |  |  |  | g
.......7 | 0001 |  | 9698554 | Cable gland M12 x 1.5 | 0 | ST | ST | Phönix | 1000 | Third Party products abroad | PA | Thermoplastic - Polyamide | Polyamide |  | g
.......7 | 0002 |  | 9698555 | Locknut M12 x 1,5 | 0 | ST | ST | Phönix | 1000 | Third Party products abroad | PA66 GF30 | Thermoplastic - PA66 GF30 | polyamide 66 (or Nylon 66) polyamide 66 (or Nylon 66) |  | g
.....5 | 0053 |  | 9624693 | Knife plug terminal 2x3-pin No.156 | 0 | ST | ST | Wieland | 0 | Third Party |  |  |  |  | g
....4 | 0022 |  | 9501081 | Screw locking lacquer red | 0 | ST | ST |  | 0 | Third Party |  |  |  |  | g
....4 | 0023 |  | 9506605 | Cable tie 290 x 3.6 | 0 | ST | ST | Quicklok | 0 | Third Party | PA66 | Thermoplastic - PA66 | polyamide 66 (or Nylon 66) polyamide 66 (or Nylon 66) |  | g
....4 | 0024 |  | 9506889 | Thermal compound WPN10 (bucket 25kg) | 0 | G | G |  | 0 | Third Party |  |  |  |  | g
....4 | 0025 |  | 9527616 | Cable gland M25 x 1,5 | 0 | ST | ST |  | 0 | Third Party |  |  |  | 0 | g
....4 | 0026 |  | 9527622 | Locknut M25 x 1,5 | 0 | ST | ST | Lapp | 0 | Third Party |  |  |  | 0 | g
....4 | 0027 |  | 9529218 | Cheese head screw ISO4762- M5 x 8 -A2-70 | 0 | ST | ST |  | 0 | Third Party | A2-70 | Stainless Steel | Fe(85%) Cr(15%) |  | g
....4 | 0028 |  | 9543244 | plumb bob 1,5 x 500 - CP 104 | 0 | KG | KG |  | 0 | Third Party |  |  |  |  | g
....4 | 0029 |  | 9620465 | Skt nut M8 | 0 | ST | ST |  | 0 | Third Party | 8 | Structural and constructional steels | Fe(97.64%) C(0.18%) Si(0.4%) Mn(1.7%) P(0.04%) S(0.04%) | 0 | g
....4 | 0030 |  | 9686461 | Refrigerant R 290 | 0 | KG | KG |  | 1000 | Third Party products abroad |  |  |  |  | g
....4 | 0031 |  | 9695265 | Compressor WHP13300PSDPC8FQ | 0 | ST | ST | Shanghai Hitachi Elec App. Co. | 0 | Third Party |  |  |  | 0 | g
....4 | 0032 |  | 9697160 | Clip D=11-13 with cable tie l=200 | 0 | ST | ST | JET PRESS Limited | 0 | Third Party | POM-C | Thermoplastic - POM | Polyoxymethylen | 0 | g
....4 | 0033 |  | 9697161 | Clip D=20-24,5 with cable tie l=200 | 0 | ST | ST | JET PRESS Limited | 0 | Third Party | POM-C | Thermoplastic - POM | Polyoxymethylen | 0 | g
....4 | 0034 |  | 9697346 | Hose clip W3 130-150 b=12 | 0 | ST | ST |  | 0 | Third Party | W3 |  |  | 0 | g
...3 | 0002 | X | 7980625 | RCAM10-13V400PA AF | 1 | ST | ST |  | 1000 | Third Party products abroad |  |  |  |  | g
....4 | 0001 |  | 5796079 | Sticker R290 | 1 | ST | ST |  | 0 | Third Party | PP-Folie lamin | Polypropylene | Polypropylene |  | g
....4 | 0002 |  | 5895328 | Sensor tube D=4 Sensor | 1 | ST | ST |  | 0 | Third Party | CW024A R220 | Copper alloy | Cu(99.6%) P(0.04%) |  | g
....4 | 0003 |  | 6041830 | Retaining spring Sensor | 1 | ST | ST |  | 0 | Third Party | 1.4301 | Stainless Steel | Fe (66.7%) C(0.07%) Si(1%) Mn(2%) P(0.045%) S(0.015%) Cr(19.5%) N(0.11%) Ni (10.5%) |  | g
....4 | 0004 |  | 6097185 | Insulation Sensor 22 | 1 | ST | ST |  | 88 | unterschiedliche Beschaftung (Different Procurement) | Aeroflex KKS | insulation | ethylene propylene diene monomer - rubber |  | g
....4 | 0005 |  | 6146691 | Damper SR 42 | 4 | ST | ST |  | 0 | Third Party | Sylomer SR42 | Elastomer-fiber | polyurethane | 180 | g | Third party raw material | Legnica
....4 | 0006 |  | 6148163 | Compressor base plate | 1 | ST | ST |  | 0 | Third Party | EN-JL1030 | Cast Iron | Material composition not available | 9130 | g | Third party finished component | Legnica
....4 | 0007 |  | 6148866 | EPDM Drain | 1 | ST | ST |  | 0 | Third Party | EPDM 60Shore | EPDM - Rubber | Ethylene Propylene Diene Monomer Rubber | 15 | g | Third party raw material | Legnica
....4 | 0008 |  | 6156239 | Drain pan Evaporator | 1 | ST | ST |  | 0 | Third Party | EPP RG60 | Thermoplastic - EPP RG60 | polypropylene | 420 | g | Third party raw material | Legnica
....4 | 0009 |  | 6156428 | Heat conduction pad IWT | 1 | ST | ST |  | 0 | Third Party | TCGF 2,0 | Teflon Coated Glass Fabric | Teflon Coated Glass Fabric |  | g | Third party raw material | Legnica
....4 | 0010 |  | 6156524 | Insulation PWT CB65x44 | 1 | ST | ST |  | 0 | Third Party | PP-E RG45 | Thermoplastic - PP | polypropylene | 90 | g | Third party raw material | Legnica
....4 | 0011 |  | 6157856 | Fixing screw WHP + DEL | 3 | ST | ST |  | 0 | Third Party | 8.8 | High Carbon stainless Steel | Fe(99.127%) C(0.55%) Mn(0.25%) Si(0.035%) S(0.003%) | 180 | g | Third party raw material | Legnica
....4 | 0012 |  | 6158901 | Sheet metal barrier compound TS | 1 | ST | ST |  | 0 | Third Party | 1.4301 | Stainless Steel | Fe (66.7%) C(0.07%) Si(1%) Mn(2%) P(0.045%) S(0.015%) Cr(19.5%) N(0.11%) Ni (10.5%) | 210 | g | Third party finished component | Legnica
....4 | 0013 |  | 6159535 | Insulation oil sump sensor | 1 | ST | ST |  | 0 | Third Party | PUR-Schaum 06 | Elastomer-fiber | polyurethane | 20 | g | Third party raw material | Legnica
....4 | 0014 |  | 6161119 | Heat conducting pad Oil sensor | 1 | ST | ST |  | 0 | Third Party | TCGF 2,0 | Teflon Coated Glass Fabric | Teflon Coated Glass Fabric |  | g
....4 | 0015 |  | 7649671 | Buffer MSN-DAMP-B-T 100650 | 3 | ST | ST | Getzner | 0 | Third Party |  | Third party finished | Third party finished | 345 | g | Third party finished | Legnica
....4 | 0016 |  | 7931308 | Evaporator 72 RR (8 circuits) | 1 | ST | ST | DunAn | 0 | Third Party |  | Third party finished | Third party finished | 21200 | g | Third party finished | Legnica
....4 | 0017 | X | 7979020 | Pre-assembly refrigerant circuit 10-13kW | 1 | ST | ST |  | 16 | Vi-Technika Legnica |  |  |  | 26890 | g
.....5 | 0001 |  | 6146540 | Clamping plate D18 | 1 | ST | ST |  | 0 | Third Party | DX53D+Z | Galvanised Steel | Fe(98.335%) C(0.12%) Si(0.5%) Mn(0.6%) P(0.1%) S(0.045%) Ti(0.3%) + polycarbonate |  | g
.....5 | 0002 |  | 6146541 | Clamp plate D15 | 2 | ST | ST |  | 0 | Third Party | DX53D+Z | Galvanised Steel | Fe(98.335%) C(0.12%) Si(0.5%) Mn(0.6%) P(0.1%) S(0.045%) Ti(0.3%) + polycarbonate |  | g
.....5 | 0003 |  | 6165580 | Clamp plate D15 with short strap | 1 | ST | ST |  | 0 | Third Party | DX53D+Z | Galvanised Steel | Fe(98.335%) C(0.12%) Si(0.5%) Mn(0.6%) P(0.1%) S(0.045%) Ti(0.3%) + polycarbonate |  | g
.....5 | 0003 |  | 6165581 | Clamp plate D15 with long strap | 1 | ST | ST |  | 0 | Third Party | DX53D+Z | Galvanised Steel | Fe(98.335%) C(0.12%) Si(0.5%) Mn(0.6%) P(0.1%) S(0.045%) Ti(0.3%) + polycarbonate |  | g
.....5 | 0005 |  | 6165582 | Clamp plate D18 with short strap | 1 | ST | ST |  | 0 | Third Party | DX53D+Z | Galvanised Steel | Fe(98.335%) C(0.12%) Si(0.5%) Mn(0.6%) P(0.1%) S(0.045%) Ti(0.3%) + polycarbonate |  | g
.....5 | 0006 | X | 7981754 | ABG BK16 Carrier plate powder-coated | 1 | ST | ST |  | 1000 | Third Party products abroad |  | Non alloy quality Steel | Fe(99.19%) C(0.12%) Mn(0.6%) P(0.045%) S(0.045%) |  | g
......6 | 0001 | X | 7979502 | Carrier plate powder-coated | 1 | ST | ST |  | 0 | Third Party |  |  |  |  | g
.......7 | 0001 | X | 7979464 | Pre-assembly of carrier plate | 1 | ST | ST |  | 1000 | Third Party products abroad |  |  |  |  | g
........8 | 0005 |  | 9570936 | Press-in grub screw M8 x 18 | 1 | ST | ST | Kerb Konus | 0 | Third Party | 9.8 | Medium Carbon Boron Steel |  |  | g
........8 | 0006 |  | 6158860 | Carrier plate | 1 | ST | ST |  | 5 | Vi-Werke Allendorf | 1.033 | Non alloy quality Steel | Fe(99.19%) C(0.12%) Mn(0.6%) P(0.045%) S(0.045%) |  | g
......6 | 0002 | X | 7934463 | Carrier plate powder-coated | 0 | ST | ST |  | 0 | Third Party |  |  |  |  | g
.......7 | 0001 | X | 7934462 | Pre-assembly of carrier plate | 0 | ST | ST |  | 1000 | Third Party products abroad |  |  |  |  | g
........8 | 0001 |  | 6158860 | Carrier plate | 0 | ST | ST |  | 5 | Vi-Werke Allendorf | 1.033 | Non alloy quality Steel | Fe(99.19%) C(0.12%) Mn(0.6%) P(0.045%) S(0.045%) |  | g
........8 | 0005 |  | 9570936 | Press-in grub screw M8 x 18 | 0 | ST | ST | Kerb Konus | 0 | Third Party | 9.8 | Medium Carbon Boron Steel |  |  | g
.....5 | 0008 | X | 7978760 | Powder-coated float valve retaining plate | 1 | ST | ST |  | 0 | Third Party |  | Galvanised Steel | Fe(98.335%) C(0.12%) Si(0.5%) Mn(0.6%) P(0.1%) S(0.045%) Ti(0.3%) + polycarbonate |  | g
......6 | 0001 | X | 7978761 | Float valve retaining plate with threaded | 1 | ST | ST |  | 1000 | Third Party products abroad |  |  |  |  | g
.......7 | 0001 |  | 6186734 | Float valve retaining plate | 1 | ST | ST |  | 1000 | Third Party products abroad | DX53D+Z | Galvanised Steel | Fe(98.335%) C(0.12%) Si(0.5%) Mn(0.6%) P(0.1%) S(0.045%) Ti(0.3%) + polycarbonate |  | g
.......7 | 0002 |  | 9570936 | Press-in set screw M8 x 18 | 1 | ST | ST | Kerb Konus | 0 | Third Party | 9.8 | Medium Carbon Boron Steel |  |  | g
.....5 | 0011 | X | 7932835 | Preliminary KM-Ltg. suction gas 1 Compressor | 1 | ST | ST |  | 16 | Vi-Technika Legnica |  |  |  |  | g
......6 | 0005 |  | 9543244 | Plumb bob 1.5 x 500 - CP 104 | 0.003 | KG | KG |  | 0 | Third Party |  |  |  |  | g
......6 | 0008 | X | 7948803 | In front of KM line Suction gas 1 Compressor | 1 | ST | ST |  | 16 | Vi-Technika Legnica |  |  |  |  | g
.......7 | 0001 |  | 5895328 | Sensor tube D=4 Sensor | 1 | ST | ST |  | 0 | Third Party | CW024A R220 | Copper alloy | Cu(99.6%) P(0.04%) |  | g
.......7 | 0002 |  | 6148445 | KM line suction gas 1 compressor 10-16kW | 1 | ST | ST |  | 16 | Vi-Technika Legnica | CW024A R250 | Copper alloy | Cu(99.95%) Bi(0.0005%) P(0.007%) Pb(0.005%) Other (0.03%) --- R=Tensile Strength |  | g
.......7 | 0004 |  | 9049199 | Plumb bob 1,5 x 500 - AG 145 | 0.001 | KG | KG |  | 0 | Third Party |  |  |  |  | g
.......7 | 0005 |  | 9543244 | Solder rod 1.5 x 500 - CP 104 | 0.002 | KG | KG |  | 0 | Third Party |  |  |  |  | g
.......7 | 0006 |  | 9571875 | Solder valve body 7/16" - 29 | 1 | ST | ST |  | 0 | Third Party | CW614N | Copper alloy - Brass | Zn(39.35%) Cu(57%) Pb(2.5%) Ni(0.3%) Fe(0.5%) Al(0.05%) |  | g
......6 | 0009 | X | 7948804 | Preliminary KM line suction gas 2 compressor | 1 | ST | ST |  | 16 | Vi-Technika Legnica |  |  |  |  | g
.......7 | 0003 |  | 6148446 | KM line suction gas 2 compressor 10-16kW | 1 | ST | ST |  | 16 | Vi-Technika Legnica | CW024A R250 | Copper alloy | Cu(99.95%) Bi(0.0005%) P(0.007%) Pb(0.005%) Other (0.03%) --- R=Tensile Strength |  | g
.......7 | 0004 |  | 9543244 | Solder rod 1.5 x 500 - CP 104 | 0.001 | KG | KG |  | 0 | Third Party |  |  |  |  | g
.......7 | 0007 |  | 9695267 | Low pressure sensor 0...1 MPa 0,5...4,5VDC | 1 | ST | ST | Saginomiya | 0 | Third Party |  |  |  |  | g
......6 | 0014 |  | 6158540 | Felt strip D18 | 2 | ST | ST |  | 0 | Third Party | Filz | textile fabric | natural and synthetic fibers |  | g
......6 | 0015 |  | 9667470 | Cable tie 200 x 4,6 T50R | 2 | ST | ST | Hellermann | 0 | Third Party | PA46 | Thermoplastic - high-performance aliphatic polyamide | polyamide 46 |  | g
.....5 | 0014 | X | 7979015 | Pre-condenser B110x40 10-13kW | 1 | ST | ST |  | 16 | Vi-Technika Legnica |  |  |  |  | g
......6 | 0001 |  | 5895328 | Sensor tube D=4 Sensor | 1 | ST | ST |  | 0 | Third Party | CW024A R220 | Copper alloy | Cu(99.6%) P(0.04%) |  | g
......6 | 0002 |  | 6186226 | Insulation Cover Condenser B110 | 1 | ST | ST |  | 0 | Third Party | EPDM-Schaum | Rubber - EPDM Schaum | Ethylene Propylene Diene Monomer Rubber |  | g
......6 | 0003 |  | 6146298 | Insert 28 external G1 1/4 | 1 | ST | ST |  | 0 | Third Party | CW614N | Copper alloy - Brass | Zn(39.35%) Cu(57%) Pb(2.5%) Ni(0.3%) Fe(0.5%) Al(0.05%) |  | g
......6 | 0004 |  | 6148454 | KM-Ltg. 4-way V. condenser 1 10-16kW | 1 | ST | ST |  | 16 | Vi-Technika Legnica | CW024A R250 | Copper alloy | Cu(99.95%) Bi(0.0005%) P(0.007%) Pb(0.005%) Other (0.03%) --- R=Tensile Strength |  | g
......6 | 0007 | X | 7980067 | ABG manifold B110-H40W | 1 | ST | ST |  | 1000 | Third Party products abroad |  |  |  |  | g
.......7 | 0001 | X | 7978108 | Manifold B110-H40W | 1 | ST | ST |  | 0 | Third Party |  |  |  |  | g
........8 | 0001 |  | 6186235 | Manifold inside B110-H40W | 1 | ST | ST |  | 1000 | Third Party products abroad | CW614N | Copper alloy - Brass | Zn(39.35%) Cu(57%) Pb(2.5%) Ni(0.3%) Fe(0.5%) Al(0.05%) |  | g
........8 | 0002 |  | 6186236 | Manifold outside B110-H40W | 1 | ST | ST |  | 1000 | Third Party products abroad | CW614N | Copper alloy - Brass | Zn(39.35%) Cu(57%) Pb(2.5%) Ni(0.3%) Fe(0.5%) Al(0.05%) |  | g
.......7 | 0002 | X | 7980071 | Distribution pipe B110-H40W | 0 | ST | ST |  | 1000 | Third Party products abroad |  |  |  |  | g
........8 | 0001 |  | 6188145 | Distribution pipe inside B110-H40W | 0 | ST | ST |  | 1000 | Third Party products abroad | CW614N | Copper alloy - Brass | Zn(39.35%) Cu(57%) Pb(2.5%) Ni(0.3%) Fe(0.5%) Al(0.05%) |  | g
........8 | 0002 |  | 6188144 | Distribution pipe outside B110-H40W | 0 | ST | ST |  | 1000 | Third Party products abroad | CW614N | Copper alloy - Brass | Zn(39.35%) Cu(57%) Pb(2.5%) Ni(0.3%) Fe(0.5%) Al(0.05%) |  | g
......6 | 0008 | X | 7932832 | Flow pipe refrigerant separator | 1 | ST | ST |  | 16 | Vi-Technika Legnica |  |  |  |  | g
.......7 | 0001 |  | 6161578 | Transition piece refrigerant separator | 1 | ST | ST |  | 0 | Third Party | CW617N | Copper alloy - Brass | Zn(39.45%) Cu(58%) Pb(2%) Ni(0.1%) Fe(0.2%) Sn(0.2%) Al(0.05%) |  | g
.......7 | 0002 |  | 5208318 | Union nut G1 SW36 Di=25 | 1 | ST | ST |  | 0 | Third Party | CW614N | Copper alloy - Brass | Zn(39.35%) Cu(57%) Pb(2.5%) Ni(0.3%) Fe(0.5%) Al(0.05%) |  | g
.......7 | 0004 |  | 6146299 | Pipe bend Safety valve | 1 | ST | ST |  | 16 | Vi-Technika Legnica | CW024A R250 | Copper alloy | Cu(99.95%) Bi(0.0005%) P(0.007%) Pb(0.005%) Other (0.03%) --- R=Tensile Strength |  | g
.......7 | 0005 | X | 7909847 | ABG union nut G1 1/4 D=34 | 1 | ST | ST |  | 16 | Vi-Technika Legnica |  |  |  |  | g
........8 | 0001 |  | 6095036 | Union nut G1 1/4 | 0.2 | ST | ST |  | 0 | Third Party | CW617N | Copper alloy - Brass | Zn(39.45%) Cu(58%) Pb(2%) Ni(0.1%) Fe(0.2%) Sn(0.2%) Al(0.05%) |  | g
........8 | 0002 |  | 9559909 | Union nut 4374D - G1 1/4 | 0.8 | ST | ST |  | 0 | Third Party | CW612N | Copper alloy - Brass | Cu(60%) ZN(36,55%) Fe(0,3%) Ni(0,3%) Pb(2,5%) Sn(0,3%) Al(0,05%) |  | g
.......7 | 0006 |  | 5895328 | Sensor tube D=4 Sensor | 1 | ST | ST |  | 0 | Third Party | CW024A R220 | Copper alloy | Cu(99.6%) P(0.04%) |  | g
.......7 | 0007 |  | 9543244 | Plumb bob 1,5 x 500 - CP 104 | 0.004 | KG | KG |  | 0 | Third Party |  |  |  |  | g
......6 | 0009 |  | 9049199 | Plumb bob 1,5 x 500 - AG 145 | 0.02 | KG | KG |  | 0 | Third Party |  |  |  |  | g
......6 | 0010 |  | 9543244 | Plumb bob 1.5 x 500 - CP 104 | 0.002 | KG | KG |  | 0 | Third Party |  |  |  |  | g
......6 | 0011 |  | 9559909 | Union nut 4374D - G1 1/4 | 1 | ST | ST |  | 0 | Third Party | CW612N | Copper alloy - Brass | Cu(60%) ZN(36,55%) Fe(0,3%) Ni(0,3%) Pb(2,5%) Sn(0,3%) Al(0,05%) |  | g
......6 | 0012 |  | 9571875 | Solder valve body 7/16" - 29 | 1 | ST | ST |  | 0 | Third Party | CW614N | Copper alloy - Brass | Zn(39.35%) Cu(57%) Pb(2.5%) Ni(0.3%) Fe(0.5%) Al(0.05%) |  | g
......6 | 0013 |  | 7977518 | Condenser B110 x H40 | 1 | ST | ST |  | 0 | Third Party |  | Third party finished | Third party finished |  | g
......6 | 0016 |  | 6156662 | KM-Ltg. condenser - PHX 4-16kW | 1 | ST | ST |  | 16 | Vi-Technika Legnica | CW024A R250 | Copper alloy | Cu(99.95%) Bi(0.0005%) P(0.007%) Pb(0.005%) Other (0.03%) --- R=Tensile Strength |  | g
.....5 | 0015 | X | 7932842 | Preceding 4-way valve 10-16kW B2 | 1 | ST | ST |  | 16 | Vi-Technika Legnica |  |  |  |  | g
......6 | 0003 | X | 7979951 | Pre. KM-line 4-way valve-evaporator | 1 | ST | ST |  | 16 | Vi-Technika Legnica |  |  |  |  | g
.......7 | 0001 |  | 6148452 | KM-Ltg. 4-way valve evaporator 10-16kW | 1 | ST | ST |  | 16 | Vi-Technika Legnica | CW024A R250 | Copper alloy | Cu(99.95%) Bi(0.0005%) P(0.007%) Pb(0.005%) Other (0.03%) --- R=Tensile Strength |  | g
.......7 | 0002 |  | 9571875 | Solder valve body 7/16" - 29 | 1 | ST | ST |  | 0 | Third Party | CW614N | Copper alloy - Brass | Zn(39.35%) Cu(57%) Pb(2.5%) Ni(0.3%) Fe(0.5%) Al(0.05%) |  | g
.......7 | 0003 |  | 9049199 | Solder rod 1.5 x 500 - AG 145 | 0.001 | KG | KG |  | 0 | Third Party |  |  |  |  | g
......6 | 0005 | X | 7965428 | Pre KM-line Hotg. 1 Compressor 10- | 1 | ST | ST |  | 16 | Vi-Technika Legnica |  |  |  |  | g
.......7 | 0003 |  | 6157124 | KM line hot gas 3 compressor 10-16kW | 1 | ST | ST |  | 16 | Vi-Technika Legnica | CW024A R250 | Copper alloy | Cu(99.95%) Bi(0.0005%) P(0.007%) Pb(0.005%) Other (0.03%) --- R=Tensile Strength |  | g
.......7 | 0004 |  | 6157125 | KM line hot gas 4 compressor 10-16kW | 1 | ST | ST |  | 16 | Vi-Technika Legnica | CW024A R250 | Copper alloy | Cu(99.95%) Bi(0.0005%) P(0.007%) Pb(0.005%) Other (0.03%) --- R=Tensile Strength |  | g
.......7 | 0006 |  | 9543244 | Plumb bob 1.5 x 500 - CP 104 | 0.006 | KG | KG |  | 0 | Third Party |  |  |  |  | g
.......7 | 0008 |  | 9695266 | High pressure sensor 0...3 MPa 0,5...4,5VDC | 1 | ST | ST | Saginomiya | 0 | Third Party |  |  |  |  | g
.......7 | 0009 | X | 7949306 | Pressure switch SHD 30,3bar | 1 | ST | ST |  | 16 | Vi-Technika Legnica |  |  |  |  | g
........8 | 0002 |  | 9696012 | Pressure switch 30,3bar SHD | 1 | ST | ST | Saginomiya | 0 | Third Party |  |  |  |  | g
........8 | 0003 |  | 9646247 | Socket terminal 2-pole | 1 | ST | ST | Lumberg | 0 | Third Party | PA6 GF | Thermoplastic - PA6 GF | polyamide 6 + glass fiber |  | g
........8 | 0004 |  | 9570111 | wire end ferrule D 0,5-1,0mm² | 2 | ST | ST | LAT Lötfreie Anschluß-Technik | 0 | Third Party | 2.006 | Copper alloy | 99.9% - 100% Cu (0 - 0.1% others) |  | g
........8 | 0005 |  | 9589722 | cable tie 13,5 - 16 | 1 | ST | ST |  | 0 | Third Party | PA66 | Thermoplastic - PA66 | polyamide 66 (or Nylon 66) polyamide 66 (or Nylon 66) |  | g
.......7 | 0010 |  | 5895328 | Sensor tube D=4 Sensor | 1 | ST | ST |  | 0 | Third Party | CW024A R220 | Copper alloy | Cu(99.6%) P(0.04%) |  | g
.......7 | 0011 |  | 6182628 | KM-Ltg. hot gas 2 compressor 10-16kW | 1 | ST | ST |  | 16 | Vi-Technika Legnica | CW024A R250 | Copper alloy | Cu(99.95%) Bi(0.0005%) P(0.007%) Pb(0.005%) Other (0.03%) --- R=Tensile Strength |  | g
......6 | 0006 |  | 9049199 | plumb bob 1,5 x 500 - AG 145 | 0.005 | KG | KG |  | 0 | Third Party |  |  |  |  | g
......6 | 0009 | X | 7948806 | In front of 4-way valve | 1 | ST | ST |  | 16 | Vi-Technika Legnica |  |  |  |  | g
.......7 | 0001 |  | 5895328 | Sensor tube D=4 Sensor | 1 | ST | ST |  | 0 | Third Party | CW024A R220 | Copper alloy | Cu(99.6%) P(0.04%) |  | g
.......7 | 0002 |  | 6146305 | KM-Ltg. 4-Way-V. - Condenser 2 10-16 | 1 | ST | ST |  | 16 | Vi-Technika Legnica | CW024A R250 | Copper alloy | Cu(99.95%) Bi(0.0005%) P(0.007%) Pb(0.005%) Other (0.03%) --- R=Tensile Strength |  | g
.......7 | 0004 |  | 6148453 | KM-Ltg. suction gas 4-way V.-accum. 10-16kW | 1 | ST | ST |  | 16 | Vi-Technika Legnica | CW024A R250 | Copper alloy | Cu(99.95%) Bi(0.0005%) P(0.007%) Pb(0.005%) Other (0.03%) --- R=Tensile Strength |  | g
.......7 | 0006 |  | 9049199 | Plumb bob 1,5 x 500 - AG 145 | 0.006 | KG | KG |  | 0 | Third Party |  |  |  |  | g
.......7 | 0007 |  | 9543244 | Plumb bob 1,5 x 500 - CP 104 | 0.002 | KG | KG |  | 0 | Third Party |  |  |  |  | g
.......7 | 0009 |  | 9695249 | 4-Wege-Umkehrventil DSF(S)-14-2201C | 1 | ST | ST | Zhejiang Dunan International | 0 | Third Party |  |  |  |  | g
.....5 | 0016 |  | 6158902 | Sheet metal bracket Carrier sheet metal | 1 | ST | ST |  | 0 | Third Party | 1.4301 | Stainless Steel | Fe (66.7%) C(0.07%) Si(1%) Mn(2%) P(0.045%) S(0.015%) Cr(19.5%) N(0.11%) Ni (10.5%) |  | g
.....5 | 0017 | X | 7934641 | Connecting elements refrigerant circuit 4-16 kW | 1 | ST | ST |  | 16 | Vi-Technika Legnica |  |  |  |  | g
......6 | 0001 |  | 5532740 | Insulating sleeve L=12 | 3 | ST | ST |  | 0 | Third Party | PA6 | Thermoplastic - PA6 | Polyamide 6 |  | g
......6 | 0003 |  | 6158540 | Felt strip D18 | 2 | ST | ST |  | 0 | Third Party | Filz | textile fabric | natural and synthetic fibers |  | g
......6 | 0003 |  | 6158541 | Felt strip D15 | 4 | ST | ST |  | 0 | Third Party | Filz | textile fabric | natural and synthetic fibers |  | g
......6 | 0004 |  | 9028054 | Washer 8 - 200HV | 5 | ST | ST |  | 0 | Third Party | St | Non alloy quality Steel | Fe(98.77%) C(0.3%) Si(0.3%) Mn(0.5%) P(0.08%) S(0.05%) |  | g
......6 | 0005 |  | 9558961 | Sealing tape 40x75 s=6 Damping effect | 8 | ST | ST | Henkel | 0 | Third Party | Butyl Kautschuk | Rubber | Isobutene-isoprene rubber |  | g
......6 | 0006 |  | 9558961 | Sealing tape 40x75 s=6 Damping effect | 2 | ST | ST | Henkel | 0 | Third Party | Butyl Kautschuk | Rubber | Isobutene-isoprene rubber |  | g
......6 | 0007 |  | 9558961 | Sealing tape 40x75 s=6 Damping effect | 2 | ST | ST | Henkel | 0 | Third Party | Butyl Kautschuk | Rubber | Isobutene-isoprene rubber |  | g
......6 | 0009 |  | 9620465 | Skt nut M8 | 8 | ST | ST |  | 0 | Third Party | 8 | Structural and constructional steels | Fe(97.64%) C(0.18%) Si(0.4%) Mn(1.7%) P(0.04%) S(0.04%) |  | g
......6 | 0010 |  | 9638925 | Blind rivet 4,8x10 F FH - A2/A2 | 2 | ST | ST | GESIPA | 0 | Third Party | 1.4567 | Stainless Steel | Fe(63,29%) Cr(19%) Ni(10,5%) Si(1%) Mn(2%) Cu(4%) Others(0,21%) |  | g
......6 | 0011 |  | 9697288 | self-tapping screw ST4,8 x 13-F Torx | 6 | ST | ST |  | 0 | Third Party | St | Non alloy quality Steel | Fe(98.77%) C(0.3%) Si(0.3%) Mn(0.5%) P(0.08%) S(0.05%) |  | g
......6 | 0012 |  | 9558961 | Sealing tape 40x75 s=6 Damping effect | 3 | ST | ST | Henkel | 0 | Third Party | Butyl Kautschuk | Rubber | Isobutene-isoprene rubber |  | g
.....5 | 0018 |  | 9049199 | Plumb bob 1,5 x 500 - AG 145 | 0.003 | KG | KG |  | 0 | Third Party |  |  |  |  | g
.....5 | 0021 | X | 7979016 | Pre-plate WT with retaining plate | 1 | ST | ST |  | 16 | Vi-Technika Legnica |  |  |  |  | g
......6 | 0004 |  | 6148448 | KM-Ltg. suction gas accumulator- IWT 10-16kW | 1 | ST | ST |  | 16 | Vi-Technika Legnica | CW024A R250 | Copper alloy | Cu(99.95%) Bi(0.0005%) P(0.007%) Pb(0.005%) Other (0.03%) --- R=Tensile Strength |  | g
......6 | 0007 | X | 7978098 | Retaining plate WT CB65/B110 powdered | 1 | ST | ST |  | 0 | Third Party |  | Galvanised Steel | Fe(98.335%) C(0.12%) Si(0.5%) Mn(0.6%) P(0.1%) S(0.045%) Ti(0.3%) + polycarbonate |  | g
.......7 | 0002 | X | 7978097 | Pre-assembly retaining plate WT CB65/B110 | 1 | ST | ST |  | 1000 | Third Party products abroad |  |  |  |  | g
........8 | 0001 |  | 6158859 | Retaining plate WT | 1 | ST | ST |  | 0 | Third Party | DX53D+Z | Galvanised Steel | Fe(98.335%) C(0.12%) Si(0.5%) Mn(0.6%) P(0.1%) S(0.045%) Ti(0.3%) + polycarbonate |  | g
........8 | 0002 |  | 9570936 | Press-in grub screw M8 x 18 | 4 | ST | ST | Kerb Konus | 0 | Third Party | 9.8 | Medium Carbon Boron Steel |  |  | g
......6 | 0010 |  | 6160052 | Support plate Pipe damper | 1 | ST | ST |  | 0 | Third Party | 1.4301 | Stainless Steel | Fe (66.7%) C(0.07%) Si(1%) Mn(2%) P(0.045%) S(0.015%) Cr(19.5%) N(0.11%) Ni (10.5%) |  | g
......6 | 0012 | X | 7932836 | Pre-assembly KM filter Evaporator 10-16kW | 1 | ST | ST |  | 16 | Vi-Technika Legnica |  |  |  |  | g
.......7 | 0001 |  | 5895328 | Sensor tube D=4 Sensor | 1 | ST | ST |  | 0 | Third Party | CW024A R220 | Copper alloy | Cu(99.6%) P(0.04%) |  | g
.......7 | 0002 |  | 6148447 | KM line filter - evaporator 10-16kW | 1 | ST | ST |  | 16 | Vi-Technika Legnica | CW024A R250 | Copper alloy | Cu(99.95%) Bi(0.0005%) P(0.007%) Pb(0.005%) Other (0.03%) --- R=Tensile Strength |  | g
.......7 | 0003 |  | 6148450 | KM-Ltg. IWT - AHX 4-16kW | 1 | ST | ST |  | 16 | Vi-Technika Legnica | CW024A R250 | Copper alloy | Cu(99.95%) Bi(0.0005%) P(0.007%) Pb(0.005%) Other (0.03%) --- R=Tensile Strength |  | g
.......7 | 0004 |  | 7652177 | Filter Ex-Valve EXL - Evaporator | 1 | ST | ST | Zhejiang Dunan International | 0 | Third Party |  |  |  |  | g
.......7 | 0006 |  | 9543244 | plumb bob 1,5 x 500 - CP 104 | 0.004 | KG | KG |  | 0 | Third Party |  |  |  |  | g
.......7 | 0008 |  | 9695247 | Expansion valve UKV-H37D 3A-2S | 1 | ST | ST | Saginomiya | 0 | Third Party |  |  |  |  | g
......6 | 0013 | X | 7932840 | Pre-assembly PHX 10-16kW | 1 | ST | ST |  | 16 | Vi-Technika Legnica |  |  |  |  | g
.......7 | 0001 |  | 5895328 | Sensor tube D=4 Sensor | 1 | ST | ST |  | 0 | Third Party | CW024A R220 | Copper alloy | Cu(99.6%) P(0.04%) |  | g
.......7 | 0002 |  | 6156663 | KM-Ltg. IWT - PHX 4-16kW | 1 | ST | ST |  | 16 | Vi-Technika Legnica | CW024A R250 | Copper alloy | Cu(99.95%) Bi(0.0005%) P(0.007%) Pb(0.005%) Other (0.03%) --- R=Tensile Strength |  | g
.......7 | 0003 |  | 7652177 | filter Ex-valve EXL - evaporator | 1 | ST | ST | Zhejiang Dunan International | 0 | Third Party |  |  |  |  | g
.......7 | 0005 |  | 9543244 | plumb bob 1,5 x 500 - CP 104 | 0.003 | KG | KG |  | 0 | Third Party |  |  |  |  | g
.......7 | 0006 |  | 9695245 | expansion valve UKV-25D 3D-2S | 1 | ST | ST | Saginomiya | 0 | Third Party |  |  |  |  | g
......6 | 0017 | X | 7934601 | Connecting elements | 1 | ST | ST |  | 16 | Vi-Technika Legnica |  |  |  |  | g
.......7 | 0002 |  | 5650861 | Spacer washer | 2 | ST | ST |  | 0 | Third Party | PA66 GF30 | Thermoplastic - PA66 GF30 | polyamide 66 (or Nylon 66) polyamide 66 (or Nylon 66) |  | g
.......7 | 0009 |  | 9620465 | Skt nut M8 | 2 | ST | ST |  | 0 | Third Party | 8 | Structural and constructional steels | Fe(97.64%) C(0.18%) Si(0.4%) Mn(1.7%) P(0.04%) S(0.04%) |  | g
.......7 | 0010 |  | 9638925 | Blind rivet 4.8x10 F FH - A2/A2 | 2 | ST | ST | GESIPA | 0 | Third Party | 1.4567 | Stainless Steel | Fe(63,29%) Cr(19%) Ni(10,5%) Si(1%) Mn(2%) Cu(4%) Others(0,21%) |  | g
......6 | 0018 |  | 9049199 | plumb bob 1,5 x 500 - AG 145 | 0.007 | KG | KG |  | 0 | Third Party |  |  |  |  | g
......6 | 0020 | X | 7980068 | ABG Plate-WT | 1 | ST | ST |  | 16 | Vi-Technika Legnica |  |  |  |  | g
.......7 | 0001 |  | 7964943 | Plate-WT ACH18-22H-F | 0 | ST | ST |  | 0 | Third Party |  |  |  |  | g
.......7 | 0002 |  | 9695609 | Plate WT B8TH x 22/ 1P-NC-M | 1 | ST | ST | Swep | 0 | Third Party |  | Third party finished | Third party finished |  | g
.....5 | 0022 |  | 7933610 | Accumulator 4,1 L (1,8mm/19mm) | 1 | ST | ST |  | 0 | Third Party |  | Third party finished | Third party finished |  | g
.....5 | 0023 |  | 9524794 | Label 65 x 15 | 1 | ST | ST |  | 0 | Third Party | Super Tack CrackBack Plus | Paper | Paper |  | g
.....5 | 0024 |  | 9543244 | plumb bob 1,5 x 500 - CP 104 | 0.008 | KG | KG |  | 0 | Third Party |  |  |  |  | g
....4 | 0018 | X | 7933543 | Connecting elements RCAM 10-16 kW | 1 | ST | ST |  | 16 | Vi-Technika Legnica |  |  |  |  | g
.....5 | 0001 |  | 9638925 | blind rivet 4,8x10 F FH - A2/A2 | 5 | ST | ST | GESIPA | 0 | Third Party | 1.4567 | Stainless Steel | Fe(63,29%) Cr(19%) Ni(10,5%) Si(1%) Mn(2%) Cu(4%) Others(0,21%) | 40 | g | Third party raw material | Legnica
.....5 | 0002 |  | 9571872 | sealing cap B1 - 6 | 3 | ST | ST |  | 0 | Third Party | Cu | Copper alloy | Cu(99.95%) Bi(0.0005%) P(0.007%) Pb(0.005%) Other (0.03%) --- R=Tensile Strength | 30 | g | Third party raw material | Legnica
.....5 | 0003 |  | 9543196 | Schrader valve L=19 2,5bar | 3 | ST | ST | C&D Valve Manufacturing Co. | 0 | Third Party |  |  |  |  | g
.....5 | 0004 |  | 9543186 | union sleeve -KM 7/16-20 UNF Di=6,5 SW16 | 3 | ST | ST |  | 0 | Third Party | CW508L | Copper alloy - Brass | Zn(35.25%) Cu(64%) Al(0.05%) Fe(0.1%) Ni(0.3%) Pb(0.1%) Sn(0.1%), other (0.1%) | 45 | g | Third party raw material | Legnica
.....5 | 0005 |  | 9675172 | Sheet metal screw ST4,8 x 9,5-F Torx | 4 | ST | ST |  | 0 | Third Party | St | Non alloy quality Steel | Fe(98.77%) C(0.3%) Si(0.3%) Mn(0.5%) P(0.08%) S(0.05%) | 12 | g | Third party raw material | Legnica
....4 | 0019 | X | 7961516 | ABG cable gland M20x1,5 Click/Mut | 1 | ST | ST |  | 16 | Vi-Technika Legnica |  |  |  |  | g
.....5 | 0001 | X | 7961502 | Cable gland M20 x 1.5 with nut | 0.5 | ST | ST |  | 16 | Vi-Technika Legnica |  |  |  |  | g
......6 | 0001 |  | 9527615 | Cable gland M20 x 1.5 | 0.5 | ST | ST |  | 0 | Third Party | PA | Thermoplastic - Polyamide | Polyamide |  | g
......6 | 0002 |  | 9527621 | Locknut M20 x 1.5 | 0.5 | ST | ST |  | 0 | Third Party | PA | Thermoplastic - Polyamide | Polyamide | 1 | g | Third party raw material | Legnica
.....5 | 0002 |  | 9645026 | Cable gland M20 Click-In-R | 0.5 | ST | ST | Lapp | 0 | Third Party | PA | Thermoplastic - Polyamide | Polyamide |  | g
....4 | 0020 | X | 7967245 | Pre-assembly base plate | 1 | ST | ST |  | 0 | Third Party |  |  |  |  | g
.....5 | 0005 | X | 7929161 | Strut left powder coated | 1 | ST | ST |  | 88 | unterschiedliche Beschaftung (Different Procurement) |  | Galvanised Steel | Fe(98.335%) C(0.12%) Si(0.5%) Mn(0.6%) P(0.1%) S(0.045%) Ti(0.3%) + polycarbonate | 2390 | g | Third party finished component | Legnica
......6 | 0001 | X | 7929153 | Strut left primed | 1 | ST | ST |  | 5 | Vi-Werke Allendorf |  |  |  |  | g
.......7 | 0001 |  | 6143480 | Strut left | 1 | ST | ST |  | 5 | Vi-Werke Allendorf | DX53D+Z | Galvanised Steel | Fe(98.335%) C(0.12%) Si(0.5%) Mn(0.6%) P(0.1%) S(0.045%) Ti(0.3%) + polycarbonate |  | g
.....5 | 0007 | X | 7930833 | Brace right with press-in nuts powder-coated | 1 | ST | ST |  | 88 | unterschiedliche Beschaftung (Different Procurement) |  | Galvanised Steel | Fe(98.335%) C(0.12%) Si(0.5%) Mn(0.6%) P(0.1%) S(0.045%) Ti(0.3%) + polycarbonate | 4080 | g | Third party finished component | Legnica
......6 | 0001 | X | 7930834 | Strut right with insert nuts primed | 1 | ST | ST |  | 5 | Vi-Werke Allendorf |  |  |  |  | g
.......7 | 0007 | X | 7930835 | Brace right with press-in nuts | 1 | ST | ST |  | 5 | Vi-Werke Allendorf |  |  |  |  | g
........8 | 0004 |  | 9687889 | press-in nut M8 2,4 - 3,2mm | 3 | ST | ST | Kerb Konus | 1000 | Third Party products abroad | St | Non alloy quality Steel | Fe(98.77%) C(0.3%) Si(0.3%) Mn(0.5%) P(0.08%) S(0.05%) |  | g
........8 | 0005 |  | 6148465 | Strut right | 1 | ST | ST |  | 5 | Vi-Werke Allendorf | DX53D+Z | Galvanised Steel | Fe(98.335%) C(0.12%) Si(0.5%) Mn(0.6%) P(0.1%) S(0.045%) Ti(0.3%) + polycarbonate |  | g
.....5 | 0009 |  | 6158897 | Stop TS | 1 | ST | ST |  | 0 | Third Party | 1.4301 | Stainless Steel | Fe (66.7%) C(0.07%) Si(1%) Mn(2%) P(0.045%) S(0.015%) Cr(19.5%) N(0.11%) Ni (10.5%) | 5 | g | Third party raw material | Legnica
.....5 | 0010 |  | 6158899 | Lever TS | 1 | ST | ST |  | 0 | Third Party | 1.4301 | Stainless Steel | Fe (66.7%) C(0.07%) Si(1%) Mn(2%) P(0.045%) S(0.015%) Cr(19.5%) N(0.11%) Ni (10.5%) | 75 | g | Third party finished component | Legnica
.....5 | 0011 | X | 7934508 | Slide TS with threaded rivet | 1 | ST | ST |  | 0 | Third Party |  | Stainless Steel | Fe (66.7%) C(0.07%) Si(1%) Mn(2%) P(0.045%) S(0.015%) Cr(19.5%) N(0.11%) Ni (10.5%) | 990 | g | Third party finished component | Legnica
......6 | 0001 |  | 6158900 | Slide TS | 1 | ST | ST |  | 1000 | Third Party products abroad | 1.4301 | Stainless Steel | Fe (66.7%) C(0.07%) Si(1%) Mn(2%) P(0.045%) S(0.015%) Cr(19.5%) N(0.11%) Ni (10.5%) |  | g
......6 | 0003 |  | 9697255 | Threaded rivet M6 x 13 | 1 | ST | ST | Böllhoff | 1000 | Third Party products abroad | 1.4571 | Stainless Steel | Fe(62.36%) C(0.08%) Si(1%) Mn(2%) P(0.045%) S(0.015%) Cr(18.5%) Mo(2.5%) Ni(13.5%) |  | g
.....5 | 0012 |  | 9698573 | Cheese head screw ISO4762- M6 x 40 | 1 | ST | ST |  | 0 | Third Party | A2-70 | Stainless Steel | Fe(85%) Cr(15%) | 10 | g | Third party raw material | Legnica
.....5 | 0013 |  | 9697282 | Step blind rivet 4,0x5,5/6x2,3 A2/A2 | 8 | ST | ST | GESIPA | 0 | Third Party | 1.4567 | Stainless Steel | Fe(63,29%) Cr(19%) Ni(10,5%) Si(1%) Mn(2%) Cu(4%) Others(0,21%) | 48 | g | Third party raw material | Legnica
.....5 | 0015 |  | 9638925 | Blind rivet 4,8x10 F FH - A2/A2 | 21 | ST | ST | GESIPA | 0 | Third Party | 1.4567 | Stainless Steel | Fe(63,29%) Cr(19%) Ni(10,5%) Si(1%) Mn(2%) Cu(4%) Others(0,21%) | 168 | g | Third party raw material | Legnica
.....5 | 0016 | X | 7967246 | Pre-assembly bottom sheet | 1 | ST | ST |  | 0 | Third Party |  | Galvanised Steel | Fe(98.335%) C(0.12%) Si(0.5%) Mn(0.6%) P(0.1%) S(0.045%) Ti(0.3%) + polycarbonate |  | g
......6 | 0002 |  | 6157210 | Heavy foil bottom sheet | 1 | ST | ST |  | 0 | Third Party | SikaDamp-140 | Bitumen | Polymer-modified bitumen | 1630 | g | Third party finished component | Legnica
......6 | 0003 |  | 6157211 | Heavy foil bottom sheet | 1 | ST | ST |  | 0 | Third Party | SikaDamp-140 | Bitumen | Polymer-modified bitumen | 1630 | g | Third party finished component | Legnica
......6 | 0004 |  | 6157212 | Heavy foil Bottom sheet | 1 | ST | ST |  | 0 | Third Party | SikaDamp-140 | Bitumen | Polymer-modified bitumen | 1630 | g | Third party finished component | Legnica
......6 | 0006 | X | 7967241 | Bottom sheet with threaded studs powder coated | 1 | ST | ST |  | 1000 | Third Party products abroad |  |  |  |  | g
.......7 | 0001 | X | 7967242 | Bottom plate with threaded bolts primed | 1 | ST | ST |  | 1000 | Third Party products abroad |  |  |  |  | g
........8 | 0001 | X | 7967243 | Bottom plate with threaded bolt | 1 | ST | ST |  | 1000 | Third Party products abroad |  |  |  |  | g
.........9 | 0001 |  | 9682017 | Press-in threaded pin M6 x 28 | 1 | ST | ST | Kerb Konus | 0 | Third Party | 9.8 | Medium Carbon Boron Steel |  | 15 | g | Third party finished component | Legnica
.........9 | 0002 |  | 6184011 | Bottom sheet metal | 1 | ST | ST |  | 1000 | Third Party products abroad | DX53D+Z | Galvanised Steel | Fe(98.335%) C(0.12%) Si(0.5%) Mn(0.6%) P(0.1%) S(0.045%) Ti(0.3%) + polycarbonate | 7310 | g | Third party finished component | Legnica
.........9 | 0003 |  | 9646523 | Press-in pin 5,95 x 18 | 3 | ST | ST | Kerb Konus | 0 | Third Party | 9.8 | Medium Carbon Boron Steel |  | 30 | g | Third party finished component | Legnica
......6 | 0007 |  | 9559731 | Sealing tape 9 x 2 anthracite | 0.512 | M | M | TECHNO STRACK | 0 | Third Party | PE-LD | Thermoplastic - PE | Polyethylene | 5 | g | Third party finished component | Legnica
.....5 | 0017 |  | 6146620 | Connection spigot screwed | 2 | ST | ST |  | 0 | Third Party | CW614N | Copper alloy - Brass | Zn(39.35%) Cu(57%) Pb(2.5%) Ni(0.3%) Fe(0.5%) Al(0.05%) | 180 | g | Third party raw material | Legnica
.....5 | 0019 | X | 7967238 | Connection plate powder-coated | 1 | ST | ST |  | 0 | Third Party |  | Galvanised Steel | Fe(98.335%) C(0.12%) Si(0.5%) Mn(0.6%) P(0.1%) S(0.045%) Ti(0.3%) + polycarbonate | 550 | g | Third party finished component | Legnica
......6 | 0003 | X | 7967239 | Connection plate primed | 1 | ST | ST |  | 1000 | Third Party products abroad |  |  |  |  | g
.......7 | 0001 |  | 6184010 | Connection plate | 1 | ST | ST |  | 1000 | Third Party products abroad | DX53D+Z | Galvanised Steel | Fe(98.335%) C(0.12%) Si(0.5%) Mn(0.6%) P(0.1%) S(0.045%) Ti(0.3%) + polycarbonate |  | g
.....5 | 0020 |  | 9684272 | lock nut M40 x 1,5 | 2 | ST | ST | Würth | 0 | Third Party | CuZn | Copper alloy | CuZn(99%) Fe(0.05%) Si(0.05%) P(0.05%) Pb(0.05%) Bi(0.05%) Others(0.75%) | 40 | g | Third party raw material | Legnica
.....5 | 0021 |  | 9698905 | High temperature paste OKS 250 | 0.001 | KG | KG | OKS | 0 | Third Party |  | High temperature paste OKS 250 |  | 10 | g | Consumable | Legnica
....4 | 0021 | X | 7977885 | ElEnd VC200-A ODU4_AF | 1 | ST | ST |  | 1000 | Third Party products abroad |  |  |  |  | g
.....5 | 0001 | X | 7978000 | Separator plate pre-assembly 10-16kW_AF | 1 | ST | ST |  | 1000 | Third Party products abroad |  |  |  |  | g
......6 | 0004 |  | 9527619 | Lock nut M12 x 1.5 | 2 | ST | ST |  | 0 | Third Party | PA | Thermoplastic - Polyamide | Polyamide |  | g
......6 | 0014 |  | 9697288 | Self-tapping screw ST4.8 x 13-F Torx | 4 | ST | ST |  | 0 | Third Party | St | Non alloy quality Steel | Fe(98.77%) C(0.3%) Si(0.3%) Mn(0.5%) P(0.08%) S(0.05%) | 20 | g | Third party raw material | Legnica
......6 | 0025 | X | 7977903 | Separator plate w. silencer + guide rail | 1 | ST | ST |  | 0 | Third Party |  | Galvanised Steel | Fe(98.335%) C(0.12%) Si(0.5%) Mn(0.6%) P(0.1%) S(0.045%) Ti(0.3%) + polycarbonate | 10639 | g | Third party finished component | Legnica
.......7 | 0001 | X | 7977902 | Separator plate powder coated | 1 | ST | ST |  | 1000 | Third Party products abroad |  |  |  |  | g
........8 | 0001 | X | 7977887 | Primed partition plate | 1 | ST | ST |  | 1000 | Third Party products abroad |  |  |  |  | g
.........9 | 0005 |  | 6186009 | Separator plate | 1 | ST | ST |  | 1000 | Third Party products abroad | DX53D+Z | Galvanised Steel | Fe(98.335%) C(0.12%) Si(0.5%) Mn(0.6%) P(0.1%) S(0.045%) Ti(0.3%) + polycarbonate |  | g
.......7 | 0002 |  | 6157215 | Heavy foil Partition plate front | 4 | ST | ST |  | 1000 | Third Party products abroad | SikaDamp-140 | Bitumen | Polymer-modified bitumen | 2411 | g | Third party finished component | Legnica
.......7 | 0003 | X | 7929116 | Guide rail rts. powder coated | 1 | ST | ST |  | 88 | unterschiedliche Beschaftung (Different Procurement) |  |  |  |  | g
........8 | 0001 | X | 7929108 | Guide rail rts. primed | 1 | ST | ST |  | 5 | Vi-Werke Allendorf |  | Non alloy quality Steel | Fe (98.335%) C(0.12%) Si (0.5%) Mn (0.6%) P (0.1%) S (0.045%) Ti (0.3%) + polycarbonate | 656 | g | Raw material | Allendorf - Werk 1
.........9 | 0002 |  | 6146397 | Guide rail rts. | 1 | ST | ST |  | 5 | Vi-Werke Allendorf | DX51D+Z | Non alloy quality Steel | Fe (98.335%) C(0.12%) Si (0.5%) Mn (0.6%) P (0.1%) S (0.045%) Ti (0.3%) + polycarbonate |  | g
.......7 | 0004 |  | 9638925 | Blind rivet 4.8x10 F FH - A2/A2 | 3 | ST | ST | GESIPA | 0 | Third Party | 1.4567 | Stainless Steel | Fe(63,29%) Cr(19%) Ni(10,5%) Si(1%) Mn(2%) Cu(4%) Others(0,21%) | 24 | g | Third party raw material | Legnica
......6 | 0029 |  | 9527686 | Grommet nipple M12 x 1.5 closed | 2 | ST | ST |  | 0 | Third Party | PA | Thermoplastic - Polyamide | Polyamide |  | g
......6 | 0050 |  | 9527620 | Lock nut M16 x 1.5 | 1 | ST | ST |  | 0 | Third Party |  |  |  |  | g
......6 | 0051 |  | 9527687 | Strangle nipple M16 x 1,5 | 1 | ST | ST |  | 0 | Third Party | PA | Thermoplastic - Polyamide | Polyamide |  | g
......6 | 0052 | X | 7977888 | Elend sheet metal pre-assembly ODU4 | 1 | ST | ST |  | 16 | Vi-Technika Legnica |  |  |  |  | g
.......7 | 0003 | X | 7962082 | Electronic module ODU | 1 | ST | ST |  | 16 | Vi-Technika Legnica |  |  |  |  | g
........8 | 0010 | X | 7977983 | Vapor Compression Management Unit VCMU | 1 | ST | ST |  | 48 | Vi-Elektronik |  | PCB |  | 450 | g
.........9 | 0002 | X | 7977982 | Vapor Compression Management Unit | 1 | ST | ST |  | 88 | unterschiedliche Beschaftung (Different Procurement) |  |  |  |  | g
........10 | 0006 | X | 7470831 | 0021_VCMU | 1 | ST | ST |  | 88 | unterschiedliche Beschaftung (Different Procurement) |  |  |  |  | g
........11 | 0020 | X | 7772669 | 0021_VCMU Painted | 1 | ST | ST |  | 0 | Third Party |  |  |  |  | g
........12 | 0010 | X | 7565314 | 0021_VCMU HND | 1 | ST | ST |  | 48 | Vi-Elektronik |  |  |  |  | g
........13 | 0001 |  | 7633142 | 0021_VCMU THT | 1 | ST | ST |  | 48 | Vi-Elektronik |  |  |  |  | g
........13 | 0002 |  | 9624464 | Soft solder rod - lead free | 0.004 | KG | KG |  | 0 | Third Party | Sn96,5Ag3Cu0,5 | Tin Alloy | Sn(96.5%) Ag(3%) Cu(0.5%) |  | g
........13 | 1370 | X | 5051564 | Miniature fuse T4A 250V rectangular RM5,08/3,0 | 1 | ST | ST |  | 48 | Vi-Elektronik |  |  |  |  | g
........14 | 9999 |  | 9645760 | Miniature fuse T 4A 250V rectangular | 1 | ST | ST |  | 0 | Third Party |  |  |  |  | g
........13 | 1530 |  | 9690899 | Relay Ex-Proof 1P1T-NO 12V 250V 5A THT | 1 | ST | ST | Hongfa | 0 | Third Party |  |  |  |  | g
........13 | 1540 |  | 9690899 | Relay Ex-Proof 1P1T-NO 12V 250V 5A THT | 1 | ST | ST | Hongfa | 0 | Third Party |  |  |  |  | g
........13 | 1550 |  | 9690899 | Relay Ex-Proof 1P1T-NO 12V 250V 5A THT | 1 | ST | ST | Hongfa | 0 | Third Party |  |  |  |  | g
........13 | 1560 |  | 9690899 | Relay Ex-Proof 1P1T-NO 12V 250V 5A THT | 1 | ST | ST | Hongfa | 0 | Third Party |  |  |  |  | g
........13 | 2729 | X | 5050433 | Resistor 220K +-5% P70=1W RM17,78/5,4 | 1 | ST | ST |  | 48 | Vi-Elektronik |  |  |  |  | g
........14 | 9999 |  | 9527384 | Resistor 220k 5% 1W TK300 0411 | 1 | ST | ST |  | 0 | Third Party |  |  |  |  | g
........13 | 2745 | X | 5050943 | Resistor 16R +-5% P40=4W RM25,4/8,0 S | 1 | ST | ST |  | 48 | Vi-Elektronik |  |  |  |  | g
........14 | 9999 |  | 9544496 | Resistor 16R 5% 4W TK200 | 1 | ST | ST | Vishay | 0 | Third Party |  |  |  |  | g
........13 | 3030 |  | 9653151 | Transformer SMPS BV EF20-0088-12 THT | 1 | ST | ST |  | 0 | Third Party |  |  |  |  | g
........13 | 3220 |  | 6168291 | Diode U-fast BYW29-200G 200V 8A L=3,5 | 0 | ST | ST |  | 48 | Vi-Elektronik | - |  |  |  | g
........13 | 3221 |  | 9690915 | Diode STTH802D 200V 8A TO220AC | 1 | ST | ST | STM | 0 | Third Party |  |  |  |  | g
........13 | 3222 |  | 9697967 | Diode u-fast STTH802 200V 8A TO220FPAC | 0 | ST | ST | STM | 0 | Third Party |  |  |  |  | g
........13 | 3600 |  | 9686307 | Male header 3-pole type 3552 K41 | 1 | ST | ST | Lumberg | 0 | Third Party | PA66 | Thermoplastic - PA66 | polyamide 66 (or Nylon 66) polyamide 66 (or Nylon 66) |  | g
........13 | 3610 |  | 9695016 | Male connector 2-pole type 3552 K39 | 1 | ST | ST | Lumberg | 0 | Third Party | PA66 | Thermoplastic - PA66 | polyamide 66 (or Nylon 66) polyamide 66 (or Nylon 66) |  | g
........13 | 3628 |  | 9695017 | 2-pole male header type 3552 K40 | 1 | ST | ST | Lumberg | 0 | Third Party | PA66 | Thermoplastic - PA66 | polyamide 66 (or Nylon 66) polyamide 66 (or Nylon 66) |  | g
........13 | 3629 |  | 9695015 | Male connector 2-pin Type 3552 K37 | 1 | ST | ST | Lumberg | 0 | Third Party | PA66 | Thermoplastic - PA66 | polyamide 66 (or Nylon 66) polyamide 66 (or Nylon 66) |  | g
........13 | 3630 |  | 9695013 | Male connector 2-pin Type 3552 K33 | 1 | ST | ST | Lumberg | 0 | Third Party | PA66 | Thermoplastic - PA66 | polyamide 66 (or Nylon 66) polyamide 66 (or Nylon 66) |  | g
........13 | 3639 |  | 9669332 | Male header 3-pin RM-5,08 white | 1 | ST | ST | Weco | 0 | Third Party | PA66 | Thermoplastic - PA66 | polyamide 66 (or Nylon 66) polyamide 66 (or Nylon 66) |  | g
........13 | 3640 |  | 6168364 | male socket 6-pin Rast 2,5 cut | 0 | ST | ST | JST | 48 | Vi-Elektronik |  |  |  |  | g
........13 | 3641 |  | 9696641 | Male header 6-pin | 1 | ST | ST | Elete | 0 | Third Party | PA66 | Thermoplastic - PA66 | polyamide 66 (or Nylon 66) polyamide 66 (or Nylon 66) |  | g
........13 | 3650 |  | 6168364 | pinheader 6-pin detent 2,5 cutted | 0 | ST | ST | JST | 48 | Vi-Elektronik |  |  |  |  | g
........13 | 3651 |  | 9696641 | Male header 6-pin | 1 | ST | ST | Elete | 0 | Third Party | PA66 | Thermoplastic - PA66 | polyamide 66 (or Nylon 66) polyamide 66 (or Nylon 66) |  | g
........13 | 3660 |  | 9686889 | Male header 3-pin Type 3550 K38 | 1 | ST | ST | Lumberg | 0 | Third Party | PA66 | Thermoplastic - PA66 | polyamide 66 (or Nylon 66) polyamide 66 (or Nylon 66) |  | g
........13 | 3670 |  | 9695313 | Male header 3-pin type 3550 K33 | 1 | ST | ST | Lumberg | 0 | Third Party | PA6 | Thermoplastic - PA6 | Polyamide 6 |  | g
........13 | 3680 |  | 9695314 | Male header 3-pin type 3550 K34 | 1 | ST | ST | Lumberg | 0 | Third Party | PA6 | Thermoplastic - PA6 | Polyamide 6 |  | g
........13 | 3709 |  | 9688016 | Male header 10-pin Type 3550 K06 | 1 | ST | ST | Lumberg | 0 | Third Party | PA66 | Thermoplastic - PA66 | polyamide 66 (or Nylon 66) polyamide 66 (or Nylon 66) |  | g
........13 | 3710 |  | 9695315 | Male header 4-pin Type 3550 K40 | 1 | ST | ST | Lumberg | 0 | Third Party | PA6 | Thermoplastic - PA6 | Polyamide 6 |  | g
........13 | 3720 |  | 9695316 | Male header 4-pin type 3550 K41 | 1 | ST | ST | Lumberg | 0 | Third Party | PA6 | Thermoplastic - PA6 | Polyamide 6 |  | g
........13 | 3730 |  | 9686296 | Male header 4-pin type 3550 K00 | 1 | ST | ST | Lumberg | 0 | Third Party | PA66 | Thermoplastic - PA66 | polyamide 66 (or Nylon 66) polyamide 66 (or Nylon 66) |  | g
........13 | 3740 |  | 9686296 | Male header 4-pin type 3550 K00 | 1 | ST | ST | Lumberg | 0 | Third Party | PA66 | Thermoplastic - PA66 | polyamide 66 (or Nylon 66) polyamide 66 (or Nylon 66) |  | g
........13 | 3760 |  | 9686297 | Male connector 2-pin type 3550 K31 | 1 | ST | ST | Lumberg | 0 | Third Party | PA66 | Thermoplastic - PA66 | polyamide 66 (or Nylon 66) polyamide 66 (or Nylon 66) |  | g
........13 | 3830 |  | 9548489 | Antistatic protection bag 305 x 406 | 1 | ST | ST | TransPak AG | 0 | Third Party |  |  |  |  | g
........13 | 3840 |  | 5249777 | Ident label 105 x 74,25 | 0.1 | ST | ST |  | 0 | Third Party | Super Tack CrackBack Plus | Paper | Paper |  | g
........11 | 0040 |  | 9635343 | Label 16 x 10 white | 1 | ST | ST |  | 0 | Third Party | Super Tack CrackBack Plus | Paper | Paper |  | g
........11 | 0050 |  | 4480896 SWE 001 02 | IC15:21_VCMU_i509_2243 | 1 |  | ST |  |  | #N/A |  |  |  |  | g
........10 | 0007 | X | 7961947 | PCB carrier VCMU | 1 | ST | ST |  | 0 | Third Party |  |  |  |  | g
........11 | 0001 |  | 6166215 | Moulded part PCB carrier VCMU | 1 | ST | ST |  | 1000 | Third Party products abroad | PC-ABS | Thermoplastic - PC-ABS | Poly Carbonate Acrylonitrile butadiene styrene |  | g
........10 | 0008 |  | 9601671 | Label 58 x 10,5 white | 1 | ST | ST |  | 1000 | Third Party products abroad | Super Tack CrackBack Plus | Paper | Paper |  | g
.......7 | 0006 |  | 9561207 | Blind rivet grounding 4-pin 6.3 x 0.8 | 2 | ST | ST | Heyman | 0 | Third Party |  |  |  |  | g
.......7 | 0013 |  | 9690488 | AC choke LE105-1325 | 4 | ST | ST | Zhenjiang Honglian Electrician | 0 | Third Party |  | Third party finished | Third party finished | 15600 | g | Third party finished | Legnica
.......7 | 0014 |  | 9697288 | self-tapping screw ST4,8 x 13-F Torx | 28 | ST | ST |  | 0 | Third Party | St | Non alloy quality Steel | Fe(98.77%) C(0.3%) Si(0.3%) Mn(0.5%) P(0.08%) S(0.05%) | 140 | g | Third party raw material | Legnica
.......7 | 0015 |  | 9675723 | Steel clamp L=126x6x0,5 Ring eye di=4,5 | 7 | ST | ST | Nissei | 0 | Third Party | St | Non alloy quality Steel | Fe(98.77%) C(0.3%) Si(0.3%) Mn(0.5%) P(0.08%) S(0.05%) |  | g
.......7 | 0016 |  | 9682055 | Screw EJOT-PT KA 35 x 16 | 4 | ST | ST | Ejot | 0 | Third Party | 4.8 | Carbon Steel | Fe(99.21%) C(0.55%) P(0.05%) S(0.06%) | 4 | g | Third party raw material | Legnica
.......7 | 0028 | X | 7976296 | Sheet metal ODU M powdered_2 | 1 | ST | ST |  | 0 | Third Party |  | Non alloy quality Steel | Fe (98.335%) C(0.12%) Si (0.5%) Mn (0.6%) P (0.1%) S (0.045%) Ti (0.3%) + polycarbonate | 2464 | g | Third party finished component | Legnica
........8 | 0001 | X | 7976295 | Sheet metal ELend ODU M riveted_2 | 1 | ST | ST |  | 1000 | Third Party products abroad |  |  |  |  | g
.........9 | 0001 |  | 6184585 | Sheet metal Elend ODU M 1mm_2 | 1 | ST | ST |  | 1000 | Third Party products abroad | DX51D+Z | Non alloy quality Steel | Fe (98.335%) C(0.12%) Si (0.5%) Mn (0.6%) P (0.1%) S (0.045%) Ti (0.3%) + polycarbonate |  | g
.........9 | 0002 |  | 9638925 | Blind rivet 4,8x10 F FH - A2/A2 | 2 | ST | ST | GESIPA | 0 | Third Party | 1.4567 | Stainless Steel | Fe(63,29%) Cr(19%) Ni(10,5%) Si(1%) Mn(2%) Cu(4%) Others(0,21%) | 16 | g | Third party raw material | Legnica
.......7 | 0034 | X | 7932795 | Wiring harness Dig Out | 1 | ST | ST |  | 16 | Vi-Technika Legnica |  |  |  | 120 | g
........8 | 0001 |  | 9695280 | Connector 2-pin type 3570 K37 | 1 | ST | ST | Lumberg | 0 | Third Party | PA66 | Thermoplastic - PA66 | polyamide 66 (or Nylon 66) polyamide 66 (or Nylon 66) |  | g
........8 | 0002 |  | 9695282 | Connector 2-pin Type 3570 K40 | 1 | ST | ST | Lumberg | 0 | Third Party | PA66 | Thermoplastic - PA66 | polyamide 66 (or Nylon 66) polyamide 66 (or Nylon 66) |  | g
........8 | 0003 |  | 9695281 | Connector 2-pin Type 3570 K39 | 1 | ST | ST | Lumberg | 0 | Third Party | PA66 | Thermoplastic - PA66 | polyamide 66 (or Nylon 66) polyamide 66 (or Nylon 66) |  | g
........8 | 0004 |  | 9695279 | Connector 2-pin Type 3570 K33 | 1 | ST | ST | Lumberg | 0 | Third Party | PBT GF | Thermoplastic - PBT | polybutylene terephthalate |  | g
........8 | 0005 |  | 9677925 | Terminal strip 12-pin 500 RZ MDS RM=10 | 1 | ST | ST |  | 0 | Third Party | PA6 | Thermoplastic - PA6 | Polyamide 6 |  | g
........8 | 0006 | X | 7929218 | Cable Mains VCMU 230V | 1 | ST | ST |  | 16 | Vi-Technika Legnica |  |  |  |  | g
.........9 | 0001 |  | 9647534 | Ltg H05V2V2-F 3G0,75 sw | 0.42 | M | M | KBE Berlin | 0 | Third Party |  |  |  |  | g
.........9 | 0003 |  | 9519169 | Double ferrule 0,75 - Isol.gr | 1 | ST | ST |  | 0 | Third Party | 2.006 | Copper alloy | 99.9% - 100% Cu (0 - 0.1% others) |  | g
.........9 | 0004 |  | 9686301 | Connector 3-pin Rast 5 Type 3570 | 1 | ST | ST | Lumberg | 0 | Third Party | PA66 | Thermoplastic - PA66 | polyamide 66 (or Nylon 66) polyamide 66 (or Nylon 66) |  | g
.........9 | 0005 |  | 9519169 | double ferrule 0,75 - insul.gr | 2 | ST | ST |  | 0 | Third Party | 2.006 | Copper alloy | 99.9% - 100% Cu (0 - 0.1% others) |  | g
.........9 | 0006 | X | 7952556 | Core cable BU l=80/80/365 | 1 | ST | ST |  | 16 | Vi-Technika Legnica |  |  |  |  | g
........10 | 0001 |  | 9519169 | double ferrule 0,75 - insul.gr | 3 | ST | ST |  | 0 | Third Party | 2.006 | Copper alloy | 99.9% - 100% Cu (0 - 0.1% others) |  | g
........10 | 0002 |  | 9584461 | Wire end ferrule E 0,75 - 8 - Isol.gr | 1 | ST | ST |  | 0 | Third Party | 2.006 | Copper alloy | 99.9% - 100% Cu (0 - 0.1% others) |  | g
........10 | 0003 |  | 9647520 | Core cable H05V2-K 0,75 bl | 0.605 | M | M | KBE Berlin | 0 | Third Party |  |  |  |  | g
.........9 | 0007 | X | 7354615 | Core cable GNYE l=80 | 1 | ST | ST |  | 16 | Vi-Technika Legnica |  |  |  |  | g
........10 | 0001 |  | 9570111 | Wire end ferrule D 0,5-1,0mm² | 1 | ST | ST | LAT Lötfreie Anschluß-Technik | 0 | Third Party | 2.006 | Copper alloy | 99.9% - 100% Cu (0 - 0.1% others) |  | g
........10 | 0002 |  | 9647524 | Core cable H05V2-K 0,75 gnge | 0.08 | M | M | KBE Berlin | 0 | Third Party |  |  |  |  | g
.........9 | 0008 | X | 7952593 | Core cable BN l=440/440 | 1 | ST | ST |  | 16 | Vi-Technika Legnica |  |  |  |  | g
........10 | 0001 |  | 9570111 | Wire end ferrule D 0,5-1,0mm² | 1 | ST | ST | LAT Lötfreie Anschluß-Technik | 0 | Third Party | 2.006 | Copper alloy | 99.9% - 100% Cu (0 - 0.1% others) |  | g
........10 | 0002 |  | 9519169 | Double ferrule 0,75 - Isol.gr | 1 | ST | ST |  | 0 | Third Party | 2.006 | Copper alloy | 99.9% - 100% Cu (0 - 0.1% others) |  | g
........10 | 0003 |  | 9647521 | Core cable H05V2-K 0,75 br | 0.88 | M | M | KBE Berlin | 0 | Third Party |  |  |  |  | g
........8 | 0008 | X | 7904967 | Core cable BK l=350 | 4 | ST | ST |  | 16 | Vi-Technika Legnica |  |  |  |  | g
.........9 | 0002 |  | 9570111 | Wire end ferrule D 0,5-1,0mm² | 4 | ST | ST | LAT Lötfreie Anschluß-Technik | 0 | Third Party | 2.006 | Copper alloy | 99.9% - 100% Cu (0 - 0.1% others) |  | g
.........9 | 0003 |  | 9647519 | Core cable H05V2-K 0,75 sw | 1.4 | M | M | KBE Berlin | 0 | Third Party |  |  |  |  | g
........8 | 0009 | X | 7468901 | Core cable BK l=440/440 | 2 | ST | ST |  | 16 | Vi-Technika Legnica |  |  |  |  | g
.........9 | 0001 |  | 9519169 | double ferrule 0,75 - Isol.gr | 2 | ST | ST |  | 0 | Third Party | 2.006 | Copper alloy | 99.9% - 100% Cu (0 - 0.1% others) |  | g
.........9 | 0002 |  | 9647519 | Core cable H05V2-K 0,75 sw | 1.76 | M | M | KBE Berlin | 0 | Third Party |  |  |  |  | g
........8 | 0013 | X | 7464949 | Core cable GNYE l=400 | 1 | ST | ST |  | 16 | Vi-Technika Legnica |  |  |  |  | g
.........9 | 0001 |  | 9584461 | Wire end ferrule E 0,75 - 8 - Isol.gr | 2 | ST | ST |  | 0 | Third Party | 2.006 | Copper alloy | 99.9% - 100% Cu (0 - 0.1% others) |  | g
.........9 | 0002 |  | 9647524 | Core cable H05V2-K 0,75 gnge | 0.4 | M | M | KBE Berlin | 0 | Third Party |  |  |  |  | g
........8 | 0014 | X | 7349514 | Core cable BU l=500 | 1 | ST | ST |  | 16 | Vi-Technika Legnica |  |  |  |  | g
.........9 | 0001 |  | 9584461 | Wire end ferrule E 0,75 - 8 - Isol.gr | 2 | ST | ST |  | 0 | Third Party | 2.006 | Copper alloy | 99.9% - 100% Cu (0 - 0.1% others) |  | g
.........9 | 0002 |  | 9647520 | Core cable H05V2-K 0,75 bl | 0.5 | M | M | KBE Berlin | 0 | Third Party |  |  |  |  | g
........8 | 0015 |  | 9506683 | Label 20 x 10 white | 4 | ST | ST |  | 0 | Third Party | Papier selbstkl. | Paper | Paper |  | g
........8 | 0016 |  | 9509578 | Cable tie 165 x 2,5 | 1 | ST | ST |  | 0 | Third Party | PA66 | Thermoplastic - PA66 | polyamide 66 (or Nylon 66) polyamide 66 (or Nylon 66) | 1 | g
.......7 | 0037 |  | 6159709 | Connection plan VCMU actuators | 1 | ST | ST |  | 0 | Third Party | PP-Folie lamin | Polypropylene | Polypropylene | 2 | g | Third party raw material | Legnica
.......7 | 0047 |  | 9669334 | Socket terminal 3-pole No.72 | 1 | ST | ST | Weco | 0 | Third Party | PA66 | Thermoplastic - PA66 | polyamide 66 (or Nylon 66) polyamide 66 (or Nylon 66) | 6.4 | g | Third party raw material | Legnica
.......7 | 0048 | X | 7976294 | Pre-assembly Filterboard 400V | 1 | ST | ST |  | 16 | Vi-Technika Legnica |  |  |  | 385 | g
........8 | 0003 | X | 7976152 | EMCF 400V | 1 | ST | ST |  | 48 | Vi-Elektronik |  |  |  |  | g
.........9 | 0001 |  | 7962638 | EMCF 400V | 1 | ST | ST |  | 48 | Vi-Elektronik |  |  |  |  | g
.........9 | 0010 |  | 9635343 | Label 16 x 10 white | 1 | ST | ST |  | 0 | Third Party | Super Tack CrackBack Plus | Paper | Paper |  | g
.........9 | 0020 |  | 6156313 | Box - 0201-F | 0.05 | ST | ST |  | 0 | Third Party | 2.30 BC | Cardboard | Paper |  | g
.........9 | 0030 |  | 6156310 | Compartments 2x10 fold 577x370x246 | 0.05 | ST | ST |  | 0 | Third Party | 1.30 C | Cardboard | Paper |  | g
.........9 | 0040 |  | 6156303 | Corrugated cardboard blank 580x370x7 | 0.1 | ST | ST |  | 0 | Third Party | 2.30 BC | Cardboard | Paper |  | g
.........9 | 0050 |  | 9583237 | Adhesive tape 50mm x 66m | 0.05 | M | M |  | 1000 | Third Party products abroad | PP | Thermoplastic - PP | Polypropylene |  | g
.........9 | 0060 |  | 5249777 | Ident label 105 x 74,25 | 0.05 | ST | ST |  | 0 | Third Party | Super Tack CrackBack Plus | Paper | Paper |  | g
........8 | 0004 | X | 7468035 | Terminal block 3pol. with fuse T 6,3A | 1 | ST | ST |  | 16 | Vi-Technika Legnica |  |  |  |  | g
.........9 | 0001 |  | 9684017 | Fuse terminal 503 SI/3 DS GW | 1 | ST | ST | Adels-Contact | 0 | Third Party | PA66 | Thermoplastic - PA66 | polyamide 66 (or Nylon 66) polyamide 66 (or Nylon 66) |  | g
.........9 | 0002 |  | 9519247 | G-fuse T 6,3A 250V H 5,0x20 | 1 | ST | ST |  | 0 | Third Party |  |  |  |  | g
........8 | 0005 | X | 7976146 | Core cable BK l=350 | 1 | ST | ST |  | 16 | Vi-Technika Legnica |  |  |  |  | g
.........9 | 0002 |  | 9509989 | flat connector 6,3-2,5 -Ms-BD R.tongue | 1 | ST | ST | TE Connectivity | 0 | Third Party | Ms | Tools Steels, alloyed | Fe(96.69%) C(0.65%) Si(1%) Mn(1.2%) P(0.03%) S(0.03%) Cr(0.4%) |  | g
.........9 | 0005 |  | 9647527 | Core cable H07V2-K 1X2,5 sw | 0.35 | M | M | KBE Berlin | 0 | Third Party |  |  |  |  | g
.........9 | 0007 |  | 9501923 | Wire end ferrule E 2,5 - 8 - Isol.bl | 1 | ST | ST |  | 0 | Third Party | 2.006 | Copper alloy | 99.9% - 100% Cu (0 - 0.1% others) |  | g
.........9 | 0008 |  | 9561920 | Insulating sleeve 6,3 | 1 | ST | ST | Stocko | 0 | Third Party | PA66 | Thermoplastic - PA66 | polyamide 66 (or Nylon 66) polyamide 66 (or Nylon 66) |  | g
........8 | 0006 | X | 7976147 | Core cable BK l=480/450 | 1 | ST | ST |  | 16 | Vi-Technika Legnica |  |  |  |  | g
.........9 | 0004 |  | 9519172 | double ferrule 2,5 - insul.bl | 1 | ST | ST |  | 0 | Third Party | 2.006 | Copper alloy | 99.9% - 100% Cu (0 - 0.1% others) |  | g
.........9 | 0005 |  | 9647527 | Core cable H07V2-K 1X2,5 sw | 0.93 | M | M | KBE Berlin | 0 | Third Party |  |  |  |  | g
.........9 | 0006 |  | 9501923 | Wire end ferrule E 2,5 - 8 - Isol.bl | 1 | ST | ST |  | 0 | Third Party | 2.006 | Copper alloy | 99.9% - 100% Cu (0 - 0.1% others) |  | g
.........9 | 0007 |  | 9561920 | insulating sleeve 6,3 | 1 | ST | ST | Stocko | 0 | Third Party | PA66 | Thermoplastic - PA66 | polyamide 66 (or Nylon 66) polyamide 66 (or Nylon 66) |  | g
.........9 | 0008 |  | 9509989 | Flat plug sleeve 6,3-2,5 -Ms-BD R.tongue | 1 | ST | ST | TE Connectivity | 0 | Third Party | Ms | Tools Steels, alloyed | Fe(96.69%) C(0.65%) Si(1%) Mn(1.2%) P(0.03%) S(0.03%) Cr(0.4%) |  | g
........8 | 0007 | X | 7977528 | ZSB Core cable BK | 1 | ST | ST |  | 16 | Vi-Technika Legnica |  |  |  |  | g
.........9 | 0009 | X | 7977526 | Core cable BK l=450 | 1 | ST | ST |  | 16 | Vi-Technika Legnica |  |  |  |  | g
........10 | 0005 |  | 9647527 | Core cable H07V2-K 1X2,5 sw | 0.45 | M | M | KBE Berlin | 0 | Third Party |  |  |  |  | g
........10 | 0006 |  | 9501923 | Wire end ferrule E 2,5 - 8 - Isol.bl | 1 | ST | ST |  | 0 | Third Party | 2.006 | Copper alloy | 99.9% - 100% Cu (0 - 0.1% others) |  | g
........10 | 0007 |  | 9561920 | Insulating sleeve 6,3 | 1 | ST | ST | Stocko | 0 | Third Party | PA66 | Thermoplastic - PA66 | polyamide 66 (or Nylon 66) polyamide 66 (or Nylon 66) |  | g
........10 | 0008 |  | 9509989 | flat plug sleeve 6,3-2,5 -Ms-BD R.tongue | 1 | ST | ST | TE Connectivity | 0 | Third Party | Ms | Tools Steels, alloyed | Fe(96.69%) C(0.65%) Si(1%) Mn(1.2%) P(0.03%) S(0.03%) Cr(0.4%) |  | g
.........9 | 0010 | X | 7977527 | Core cable BK l=590/450 | 1 | ST | ST |  | 16 | Vi-Technika Legnica |  |  |  |  | g
........10 | 0004 |  | 9519172 | double ferrule 2,5 - insul.bl | 1 | ST | ST |  | 0 | Third Party | 2.006 | Copper alloy | 99.9% - 100% Cu (0 - 0.1% others) |  | g
........10 | 0005 |  | 9647527 | Core cable H07V2-K 1X2,5 sw | 1.04 | M | M | KBE Berlin | 0 | Third Party |  |  |  |  | g
........10 | 0007 |  | 9561920 | insulating sleeve 6,3 | 2 | ST | ST | Stocko | 0 | Third Party | PA66 | Thermoplastic - PA66 | polyamide 66 (or Nylon 66) polyamide 66 (or Nylon 66) |  | g
........10 | 0008 |  | 9509989 | flat plug sleeve 6,3-2,5 -Ms-BD R.tongue | 2 | ST | ST | TE Connectivity | 0 | Third Party | Ms | Tools Steels, alloyed | Fe(96.69%) C(0.65%) Si(1%) Mn(1.2%) P(0.03%) S(0.03%) Cr(0.4%) |  | g
.........9 | 0011 |  | 9647347 | Cable tie 100 x 2,5 T18 120-50010 | 2 | ST | ST | Hellermann | 0 | Third Party | PA66 HSUV | Thermoplastic - PA66 HSUV | polyamide 66 (or Nylon 66) polyamide 66 (or Nylon 66) |  | g
........8 | 0008 | X | 7976149 | Core cable BU l=450/450 | 1 | ST | ST |  | 16 | Vi-Technika Legnica |  |  |  |  | g
.........9 | 0004 |  | 9519172 | Double ferrule 2,5 - insul.bl | 1 | ST | ST |  | 0 | Third Party | 2.006 | Copper alloy | 99.9% - 100% Cu (0 - 0.1% others) |  | g
.........9 | 0005 |  | 9501923 | Wire end ferrule E 2,5 - 8 - insul.bl | 2 | ST | ST |  | 0 | Third Party | 2.006 | Copper alloy | 99.9% - 100% Cu (0 - 0.1% others) |  | g
.........9 | 0006 |  | 9647528 | Core cable H07V2-K 1X2,5 bl | 0.9 | M | M | KBE Berlin | 0 | Third Party |  |  |  |  | g
........8 | 0009 | X | 7289774 | Core cable GNYE l=310 | 2 | ST | ST | Swep | 16 | Vi-Technika Legnica |  |  |  |  | g
.........9 | 0001 |  | 9501923 | Wire end ferrule E 2,5 - 8 - Isol.bl | 2 | ST | ST |  | 0 | Third Party | 2.006 | Copper alloy | 99.9% - 100% Cu (0 - 0.1% others) |  | g
.........9 | 0002 |  | 9577422 | flat cable end ferrule 6,3-2,5 -St | 2 | ST | ST | Stocko | 0 | Third Party | St | Non alloy quality Steel | Fe(98.77%) C(0.3%) Si(0.3%) Mn(0.5%) P(0.08%) S(0.05%) |  | g
.........9 | 0003 |  | 9647526 | Core cable H07V2-K 1X2,5 gnge | 0.62 | M | M | KBE Berlin | 0 | Third Party |  |  |  |  | g
........8 | 0010 | X | 7480723 | Core cable GNYE L=650 | 1 | ST | ST |  | 16 | Vi-Technika Legnica |  |  |  |  | g
.........9 | 0001 |  | 9501923 | ferrule E 2,5 - 8 - insul.bl | 1 | ST | ST |  | 0 | Third Party | 2.006 | Copper alloy | 99.9% - 100% Cu (0 - 0.1% others) |  | g
.........9 | 0002 |  | 9577422 | flat cable end ferrule 6,3-2,5 -St | 1 | ST | ST | Stocko | 0 | Third Party | St | Non alloy quality Steel | Fe(98.77%) C(0.3%) Si(0.3%) Mn(0.5%) P(0.08%) S(0.05%) |  | g
.........9 | 0003 |  | 9647526 | Core cable H07V2-K 1X2,5 gnge | 0.65 | M | M | KBE Berlin | 0 | Third Party |  |  |  |  | g
........8 | 0014 | X | 7976150 | VM Fan Mains | 1 | ST | ST |  | 16 | Vi-Technika Legnica |  |  |  |  | g
.........9 | 0001 |  | 9697920 | Folding ferrite MRFC-8 | 1 | ST | ST | Kitagawa | 0 | Third Party |  |  |  |  | g
.........9 | 0003 | X | 7617267 | Cable harness fan mains | 1 | ST | ST |  | 16 | Vi-Technika Legnica |  |  |  |  | g
........10 | 0005 | X | 7367046 | Core cable BK l=160 | 1 | ST | ST |  | 16 | Vi-Technika Legnica |  |  |  |  | g
........11 | 0001 |  | 9647519 | Core cable H05V2-K 0,75 sw | 0.16 | M | M | KBE Berlin | 0 | Third Party |  |  |  |  | g
........11 | 0002 |  | 9584461 | Wire end ferrule E 0,75 - 8 - Isol.gr | 1 | ST | ST |  | 0 | Third Party | 2.006 | Copper alloy | 99.9% - 100% Cu (0 - 0.1% others) |  | g
........10 | 0006 | X | 7367050 | Core cable GNYE l=170 | 1 | ST | ST |  | 16 | Vi-Technika Legnica |  |  |  |  | g
........11 | 0001 |  | 9584461 | Wire end ferrule E 0,75 - 8 - Isol.gr | 1 | ST | ST |  | 0 | Third Party | 2.006 | Copper alloy | 99.9% - 100% Cu (0 - 0.1% others) |  | g
........11 | 0002 |  | 9647524 | Core cable H05V2-K 0,75 gnge | 0.17 | M | M | KBE Berlin | 0 | Third Party |  |  |  |  | g
........10 | 0007 | X | 7367048 | Core cable BU l=160 | 1 | ST | ST |  | 16 | Vi-Technika Legnica |  |  |  |  | g
........11 | 0001 |  | 9584461 | Wire end ferrule E 0,75 - 8 - Isol.gr | 1 | ST | ST |  | 0 | Third Party | 2.006 | Copper alloy | 99.9% - 100% Cu (0 - 0.1% others) |  | g
........11 | 0002 |  | 9647520 | Core cable H05V2-K 0,75 bl | 0.16 | M | M | KBE Berlin | 0 | Third Party |  |  |  |  | g
........10 | 0008 |  | 9637426 | Socket terminal block 3-pole No.156 | 1 | ST | ST | Lumberg | 0 | Third Party | PA66 | Thermoplastic - PA66 | polyamide 66 (or Nylon 66) polyamide 66 (or Nylon 66) |  | g
.........9 | 0004 | X | 7468035 | Terminal block 3-pole with fuse T 6,3A | 1 | ST | ST |  | 16 | Vi-Technika Legnica |  |  |  |  | g
........10 | 0001 |  | 9684017 | Fuse terminal 503 SI/3 DS GW | 1 | ST | ST | Adels-Contact | 0 | Third Party | PA66 | Thermoplastic - PA66 | polyamide 66 (or Nylon 66) polyamide 66 (or Nylon 66) |  | g
........10 | 0002 |  | 9519247 | G-fuse T 6,3A 250V H 5,0x20 | 1 | ST | ST |  | 0 | Third Party |  |  |  |  | g
.........9 | 0005 |  | 9509578 | Cable tie 165 x 2,5 | 2 | ST | ST |  | 0 | Third Party | PA66 | Thermoplastic - PA66 | polyamide 66 (or Nylon 66) polyamide 66 (or Nylon 66) | 2 | g
........8 | 0015 |  | 9509578 | Cable tie 165 x 2,5 | 6 | ST | ST |  | 0 | Third Party | PA66 | Thermoplastic - PA66 | polyamide 66 (or Nylon 66) polyamide 66 (or Nylon 66) | 6 | g
.......7 | 0049 | X | 7976332 | Retaining plate filter board powder-coated | 1 | ST | ST |  | 0 | Third Party |  | Non alloy quality Steel | Fe (98.335%) C(0.12%) Si (0.5%) Mn (0.6%) P (0.1%) S (0.045%) Ti (0.3%) + polycarbonate | 220 | g | Third party finished component | Legnica
........8 | 0001 |  | 6184584 | Retaining plate filter board | 1 | ST | ST |  | 1000 | Third Party products abroad | DX51D+Z | Non alloy quality Steel | Fe (98.335%) C(0.12%) Si (0.5%) Mn (0.6%) P (0.1%) S (0.045%) Ti (0.3%) + polycarbonate |  | g
.......7 | 0050 |  | 9638721 | Blind rivet 4.0x6 F - A2/A2 | 7 | ST | ST | GESIPA | 0 | Third Party | 1.4567 | Stainless Steel | Fe(63,29%) Cr(19%) Ni(10,5%) Si(1%) Mn(2%) Cu(4%) Others(0,21%) | 28 | g | Third party raw material | Legnica
.......7 | 0051 |  | 9506326 | Protective conductor label | 1 | ST | ST | Klar | 0 | Third Party |  | Paper | Paper | 2 | g | Third party raw material | Legnica
.......7 | 0052 |  | 9567622 | Cable tie 210 x 4.7 with expansion anchor | 2 | ST | ST | Baum electronic | 0 | Third Party | PA66 | Thermoplastic - PA66 | polyamide 66 (or Nylon 66) polyamide 66 (or Nylon 66) | 4 | g | Third party raw material | Legnica
......6 | 0054 | X | 7961503 | Cable gland M16 x 1.5 with nut | 1 | ST | ST |  | 16 | Vi-Technika Legnica |  |  |  |  | g
.......7 | 0001 |  | 9527614 | Cable gland M16 x 1.5 | 1 | ST | ST |  | 0 | Third Party | PA | Thermoplastic - Polyamide | Polyamide |  | g
.......7 | 0002 |  | 9527620 | Locknut M16 x 1,5 | 1 | ST | ST |  | 0 | Third Party |  |  |  |  | g
.....5 | 0002 | X | 7953291 | Pre-assembly inverter 400V | 1 | ST | ST |  | 16 | Vi-Technika Legnica |  | Third party finished | Third party finished | 2676.6 | g | Third party finished | Legnica
......6 | 0001 |  | 9697288 | Self-tapping screw ST4.8 x 13-F Torx | 2 | ST | ST |  | 0 | Third Party | St | Non alloy quality Steel | Fe(98.77%) C(0.3%) Si(0.3%) Mn(0.5%) P(0.08%) S(0.05%) | 10 | g | Third party raw material | Legnica
......6 | 0002 |  | 9529218 | Socket head screw ISO4762- M5 x 8 -A2-70 | 4 | ST | ST |  | 0 | Third Party | A2-70 | Stainless Steel | Fe(85%) Cr(15%) | 4 | g | Third party raw material | Legnica
......6 | 0003 |  | 9697208 | Thermal compound Dowsil 340 tube 100g | 0.02 | ST | ST | Dow Corning | 1000 | Third Party products abroad |  | Thermal compound Dowsil 340 tube 100g | Thermal compound Dowsil 340 tube 100g | 100 | g | Consumable | Legnica
......6 | 0004 |  | 6162111 | Rain plate 2 | 1 | ST | ST |  | 0 | Third Party | 1.4301 | Stainless Steel | Fe (66.7%) C(0.07%) Si(1%) Mn(2%) P(0.045%) S(0.015%) Cr(19.5%) N(0.11%) Ni (10.5%) | 55 | g | Third party raw material | Legnica
......6 | 0005 | X | 7966588 | Compressor cable RD Drive - Silicone | 1 | ST | ST |  | 16 | Vi-Technika Legnica |  |  |  | 185 | g
.......7 | 0002 | X | 7966589 | Conductor W RD Drive | 1 | ST | ST |  | 16 | Vi-Technika Legnica |  |  |  |  | g
........8 | 0001 |  | 9506019 | Core cable BIAF 2,50 sw | 1.4 | M | M |  | 0 | Third Party |  |  |  |  | g
........8 | 0002 |  | 9502048 | Angle plug-in sleeve 6,3-0,8 -Ms | 1 | ST | ST | AMP | 0 | Third Party | Ms | Tools Steels, alloyed | Fe(96.69%) C(0.65%) Si(1%) Mn(1.2%) P(0.03%) S(0.03%) Cr(0.4%) |  | g
........8 | 0003 |  | 9697915 | Adhesive label 12,7x19,05 signal white | 2 | ST | ST | Brady GmbH | 0 | Third Party | Selbstlaminierendes Vinyl | Thermoplastic - Selbstlaminierendes Vinyl | polyvinylchlorid |  | g
.......7 | 0004 |  | 9647347 | Cable tie 100 x 2.5 T18 120-50010 | 2 | ST | ST | Hellermann | 0 | Third Party | PA66 HSUV | Thermoplastic - PA66 HSUV | polyamide 66 (or Nylon 66) polyamide 66 (or Nylon 66) |  | g
.......7 | 0006 |  | 9646984 | Ferrite sleeve 28.0 x 18.0 x 28.5 4W1500 | 1 | ST | ST | Würth | 0 | Third Party |  |  |  |  | g
.......7 | 0008 | X | 7966590 | Core cable V RD Drive | 1 | ST | ST |  | 16 | Vi-Technika Legnica |  |  |  |  | g
........8 | 0001 |  | 9506019 | Core cable BIAF 2,50 sw | 1.42 | M | M |  | 0 | Third Party |  |  |  |  | g
........8 | 0002 |  | 9502048 | Angle ferrule 6,3-0,8 -Ms | 1 | ST | ST | AMP | 0 | Third Party | Ms | Tools Steels, alloyed | Fe(96.69%) C(0.65%) Si(1%) Mn(1.2%) P(0.03%) S(0.03%) Cr(0.4%) |  | g
........8 | 0003 |  | 9697915 | Adhesive label 12,7x19,05 signal white | 2 | ST | ST | Brady GmbH | 0 | Third Party | Selbstlaminierendes Vinyl | Thermoplastic - Selbstlaminierendes Vinyl | polyvinylchlorid |  | g
.......7 | 0009 | X | 7966591 | Core cable U L=1420 | 1 | ST | ST |  | 16 | Vi-Technika Legnica |  |  |  |  | g
........8 | 0001 |  | 9506019 | Core cable BIAF 2,50 sw | 1.42 | M | M |  | 0 | Third Party |  |  |  |  | g
........8 | 0002 |  | 9502048 | Angle ferrule 6,3-0,8 -Ms | 1 | ST | ST | AMP | 0 | Third Party | Ms | Tools Steels, alloyed | Fe(96.69%) C(0.65%) Si(1%) Mn(1.2%) P(0.03%) S(0.03%) Cr(0.4%) |  | g
........8 | 0003 |  | 9697915 | adhesive label 12,7x19,05 signal white | 2 | ST | ST | Brady GmbH | 0 | Third Party | Selbstlaminierendes Vinyl | Thermoplastic - Selbstlaminierendes Vinyl | polyvinylchlorid |  | g
.......7 | 0010 |  | 9571031 | Cable lug DIN46234- 5- 2,5 - Bd (LAT | 3 | ST | ST | LAT Lötfreie Anschluß-Technik | 0 | Third Party | CuZn | Copper alloy | CuZn(99%) Fe(0.05%) Si(0.05%) P(0.05%) Pb(0.05%) Bi(0.05%) Others(0.75%) |  | g
......6 | 0006 |  | 7979183 | Inverter RD 3018BU_2 | 1 | ST | ST | Ruking Emerson | 0 | Third Party |  |  |  |  | g
......6 | 0007 | X | 7949432 | Cable harness inverter | 1 | ST | ST |  | 16 | Vi-Technika Legnica |  |  |  |  | g
.......7 | 0001 | X | 7949467 | Connection STO | 1 | ST | ST |  | 16 | Vi-Technika Legnica |  |  |  | 10 | g
........8 | 0002 |  | 9557242 | blade terminal 2-pole | 2 | ST | ST | Lumberg | 0 | Third Party | PA66 | Thermoplastic - PA66 | polyamide 66 (or Nylon 66) polyamide 66 (or Nylon 66) |  | g
........8 | 0004 |  | 9647521 | Core cable H05V2-K 0,75 br | 0.3 | M | M | KBE Berlin | 0 | Third Party |  |  |  |  | g
........8 | 0006 |  | 9584461 | Wire end ferrule E 0,75 - 8 - Isol.gr | 1 | ST | ST |  | 0 | Third Party | 2.006 | Copper alloy | 99.9% - 100% Cu (0 - 0.1% others) |  | g
........8 | 0007 |  | 9584461 | Wire end sleeve E 0,75 - 8 - Isol.gr | 1 | ST | ST |  | 0 | Third Party | 2.006 | Copper alloy | 99.9% - 100% Cu (0 - 0.1% others) |  | g
.......7 | 0004 | X | 7948022 | Temperature sensor DLT | 1 | ST | ST |  | 16 | Vi-Technika Legnica |  |  |  | 10 | g
........8 | 0001 |  | 9609413 | Wire end ferrule 0,14-0,5mm² | 2 | ST | ST | LAT Lötfreie Anschluß-Technik | 0 | Third Party | Cu | Copper alloy | Cu(99.95%) Bi(0.0005%) P(0.007%) Pb(0.005%) Other (0.03%) --- R=Tensile Strength |  | g
........8 | 0002 |  | 9695420 | Tube sensor NTC | 1 | ST | ST | TEWA | 0 | Third Party |  |  |  |  | g
........8 | 0003 |  | 9506683 | Label 20 x 10 white | 1 | ST | ST |  | 0 | Third Party | Papier selbstkl. | Paper | Paper |  | g
.......7 | 0005 | X | 7929210 | Connection cable MODBUS | 1 | ST | ST |  | 16 | Vi-Technika Legnica |  |  |  | 90 | g
........8 | 0004 |  | 9623016 | Ltg LiYCY 3X0,34 shielded | 0.75 | M | M |  | 0 | Third Party |  |  |  |  | g
........8 | 0005 |  | 9543123 | wire end ferrule 0,25 - 0,5mm² | 3 | ST | ST | LAT Lötfreie Anschluß-Technik | 0 | Third Party | CW505L | Copper alloy - Brass | Cu(71%) AL(0.02%) Pb(0.05%) Ni(0.3%) Sn(0.1%) Zn(28.25%) Others (0.1%) |  | g
........8 | 0006 |  | 9695312 | Connector 3-pin type 3521 K33 | 1 | ST | ST | Lumberg | 0 | Third Party | PA6 | Thermoplastic - PA6 | Polyamide 6 |  | g
.......7 | 0006 |  | 9647347 | Cable tie 100 x 2,5 T18 120-50010 | 1 | ST | ST | Hellermann | 0 | Third Party | PA66 HSUV | Thermoplastic - PA66 HSUV | polyamide 66 (or Nylon 66) polyamide 66 (or Nylon 66) | 2 | g | Third party raw material | Legnica
.......7 | 0007 | X | 7949504 | Connection cable hot gas Klixon | 1 | ST | ST |  | 16 | Vi-Technika Legnica |  |  |  |  | g
........8 | 0001 |  | 9561179 | Flat plug sleeve 4.8-0.5 -Ms (4.8x0.8) | 2 | ST | ST | Stocko | 0 | Third Party | Ms | Tools Steels, alloyed | Fe(96.69%) C(0.65%) Si(1%) Mn(1.2%) P(0.03%) S(0.03%) Cr(0.4%) |  | g
........8 | 0002 |  | 9570754 | Socket terminal 3623 02 K09 M08 | 1 | ST | ST | Lumberg | 0 | Third Party |  |  |  |  | g
........8 | 0003 |  | 9699527 | Insulating sleeve 4,8 B-4 TPE | 2 | ST | ST | SES-STERLING | 0 | Third Party | TPE 55Shore |  |  |  | g
........8 | 0004 |  | 9556075 | Control el. Oil flex 110 2x0,75gr | 1 | M | M |  | 0 | Third Party |  |  |  |  | g
......6 | 0008 |  | 6157873 | Adapter plate Inverter - IWT | 1 | ST | ST |  | 0 | Third Party | EN AW-5754 | Aluminium alloy | Al(93%) Mn(0.5%) Fe(0.4%) Mg(3.6%) Si(0.4%) Cu(0.1%) Cr(0.3%) Zn(0.2%) Ti(0.15%) Mn+Cr(0.6%) | 775 | g | Third party finished component | Legnica
......6 | 0009 | X | 7581141 | Core cable GNYE l=800 | 1 | ST | ST |  | 16 | Vi-Technika Legnica |  | Cables |  | 35 | g | Third party raw material | Legnica
.......7 | 0002 |  | 9586013 | Core cable H07V-K 1X4 gnge | 0.8 | M | M |  | 0 | Third Party |  |  |  |  | g
.......7 | 0003 |  | 9584658 | Fork cable lug M 4 1,5 -2,5 | 2 | ST | ST |  | 0 | Third Party | 2.006 | Copper alloy | 99.9% - 100% Cu (0 - 0.1% others) |  | g
.......7 | 0004 |  | 9647767 | Angle plug-in sleeve 6,3-4,0 | 1 | ST | ST | Tyco | 0 | Third Party |  |  |  |  | g
......6 | 0012 | X | 7979055 | Cable harness L1 L2 L3 | 1 | ST | ST |  | 16 | Vi-Technika Legnica |  |  |  | 150 | g
.......7 | 0001 | X | 7953932 | Core cable BK l=1030 | 1 | ST | ST |  | 16 | Vi-Technika Legnica |  |  |  |  | g
........8 | 0002 |  | 9586011 | Core cable H07V-K 1X4 sw | 1.03 | M | M |  | 0 | Third Party |  |  |  |  | g
........8 | 0003 |  | 9646510 | Fork cable lug M 4 GF-U 4 | 1 | ST | ST |  | 0 | Third Party |  |  |  |  | g
........8 | 0004 |  | 9571680 | Angle insulating sleeve 6.3 | 1 | ST | ST | TE Connectivity | 0 | Third Party | PA66 | Thermoplastic - PA66 | polyamide 66 (or Nylon 66) polyamide 66 (or Nylon 66) |  | g
........8 | 0005 |  | 9561326 | Angle insulating sleeve 6,3-4,0 | 1 | ST | ST | AMP | 0 | Third Party | Ms | Tools Steels, alloyed | Fe(96.69%) C(0.65%) Si(1%) Mn(1.2%) P(0.03%) S(0.03%) Cr(0.4%) |  | g
........8 | 0006 |  | 9607682 | Thermal transfer label white RAL 9010 | 2 | ST | ST | Brady GmbH | 0 | Third Party | Nylongewebe | Nylon | Nylon |  | g
.......7 | 0002 | X | 7953944 | Core cable BK l=930 | 1 | ST | ST |  | 16 | Vi-Technika Legnica |  |  |  |  | g
........8 | 0002 |  | 9586011 | Core cable H07V-K 1X4 sw | 0.93 | M | M |  | 0 | Third Party |  |  |  |  | g
........8 | 0003 |  | 9646510 | Fork cable lug M 4 GF-U 4 | 1 | ST | ST |  | 0 | Third Party |  |  |  |  | g
........8 | 0004 |  | 9571680 | Angle insulating sleeve 6.3 | 1 | ST | ST | TE Connectivity | 0 | Third Party | PA66 | Thermoplastic - PA66 | polyamide 66 (or Nylon 66) polyamide 66 (or Nylon 66) |  | g
........8 | 0005 |  | 9561326 | Angle insulating sleeve 6,3-4,0 | 1 | ST | ST | AMP | 0 | Third Party | Ms | Tools Steels, alloyed | Fe(96.69%) C(0.65%) Si(1%) Mn(1.2%) P(0.03%) S(0.03%) Cr(0.4%) |  | g
........8 | 0006 |  | 9607682 | Thermal transfer label white RAL 9010 | 2 | ST | ST | Brady GmbH | 0 | Third Party | Nylongewebe | Nylon | Nylon |  | g
.......7 | 0003 |  | 9647347 | Cable tie 100 x 2.5 T18 120-50010 | 1 | ST | ST | Hellermann | 0 | Third Party | PA66 HSUV | Thermoplastic - PA66 HSUV | polyamide 66 (or Nylon 66) polyamide 66 (or Nylon 66) |  | g
.......7 | 0004 | X | 7953931 | Core cable BK l=1130 | 1 | ST | ST |  | 16 | Vi-Technika Legnica |  |  |  |  | g
........8 | 0002 |  | 9586011 | Core cable H07V-K 1X4 sw | 1.13 | M | M |  | 0 | Third Party |  |  |  |  | g
........8 | 0003 |  | 9646510 | Fork cable lug M 4 GF-U 4 | 1 | ST | ST |  | 0 | Third Party |  |  |  |  | g
........8 | 0004 |  | 9571680 | Angle insulating sleeve 6.3 | 1 | ST | ST | TE Connectivity | 0 | Third Party | PA66 | Thermoplastic - PA66 | polyamide 66 (or Nylon 66) polyamide 66 (or Nylon 66) |  | g
........8 | 0005 |  | 9561326 | Angle insulating sleeve 6,3-4,0 | 1 | ST | ST | AMP | 0 | Third Party | Ms | Tools Steels, alloyed | Fe(96.69%) C(0.65%) Si(1%) Mn(1.2%) P(0.03%) S(0.03%) Cr(0.4%) |  | g
........8 | 0006 |  | 9607682 | Thermal transfer label white RAL 9010 | 2 | ST | ST | Brady GmbH | 0 | Third Party | Nylongewebe | Nylon | Nylon |  | g
......6 | 0013 |  | 9647347 | Cable tie 100 x 2.5 T18 120-50010 | 2 | ST | ST | Hellermann | 0 | Third Party | PA66 HSUV | Thermoplastic - PA66 HSUV | polyamide 66 (or Nylon 66) polyamide 66 (or Nylon 66) | 4 | g | Third party raw material | Legnica
.....5 | 0003 | X | 7929190 | Rain sheet inverter powder-coated | 1 | ST | ST |  | 88 | unterschiedliche Beschaftung (Different Procurement) |  | Non alloy quality Steel | Fe (98.335%) C(0.12%) Si (0.5%) Mn (0.6%) P (0.1%) S (0.045%) Ti (0.3%) + polycarbonate | 167 | g | Raw material | Allendorf - Werk 1
......6 | 0001 |  | 6146491 | Rain sheet inverter | 1 | ST | ST |  | 5 | Vi-Werke Allendorf | DX51D+Z | Non alloy quality Steel | Fe (98.335%) C(0.12%) Si (0.5%) Mn (0.6%) P (0.1%) S (0.045%) Ti (0.3%) + polycarbonate |  | g
.....5 | 0020 |  | 9567622 | Cable tie 210 x 4,7 with expanding anchor | 3 | ST | ST | Baum electronic | 0 | Third Party | PA66 | Thermoplastic - PA66 | polyamide 66 (or Nylon 66) polyamide 66 (or Nylon 66) | 12 | g | Third party raw material | Legnica
.....5 | 0025 |  | 9509578 | Cable tie 165 x 2,5 | 20 | ST | ST |  | 0 | Third Party | PA66 | Thermoplastic - PA66 | polyamide 66 (or Nylon 66) polyamide 66 (or Nylon 66) | 20 | g | Third party raw material | Legnica
.....5 | 0032 | X | 7919387 | Core cable GNYE l=550 | 1 | ST | ST |  | 16 | Vi-Technika Legnica |  |  |  |  | g
......6 | 0006 |  | 9647526 | Core cable H07V2-K 1X2,5 gnge | 0.55 | M | M | KBE Berlin | 0 | Third Party |  |  |  |  | g
......6 | 0009 |  | 9571031 | Cable lug DIN46234- 5- 2,5 - Bd (LAT | 1 | ST | ST | LAT Lötfreie Anschluß-Technik | 0 | Third Party | CuZn | Copper alloy | CuZn(99%) Fe(0.05%) Si(0.05%) P(0.05%) Pb(0.05%) Bi(0.05%) Others(0.75%) |  | g
......6 | 0011 |  | 9577422 | Flat plug sleeve 6,3-2,5 -St | 1 | ST | ST | Stocko | 0 | Third Party | St | Non alloy quality Steel | Fe(98.77%) C(0.3%) Si(0.3%) Mn(0.5%) P(0.08%) S(0.05%) |  | g
.....5 | 0040 |  | 9557666 | Cheese head screw M4 x 10 Locking teeth | 1 | ST | ST |  | 0 | Third Party | 8.8 | High Carbon stainless Steel | Fe(99.127%) C(0.55%) Mn(0.25%) Si(0.035%) S(0.003%) | 4 | g | Third party raw material | Legnica
.....5 | 0044 | X | 7953901 | Cable set sensors ODU L | 1 | ST | ST |  | 16 | Vi-Technika Legnica |  |  |  | 170 | g
......6 | 0002 | X | 7922776 | Temperature sensors Evaporator | 1 | ST | ST |  | 16 | Vi-Technika Legnica |  |  |  |  | g
.......7 | 0002 |  | 9695420 | Tube sensor NTC | 2 | ST | ST | TEWA | 0 | Third Party |  |  |  |  | g
.......7 | 0003 |  | 9506683 | Label 20 x 10 white | 2 | ST | ST |  | 0 | Third Party | Papier selbstkl. | Paper | Paper |  | g
.......7 | 0004 |  | 9695310 | Connector 4-pin type 3521 K41 | 1 | ST | ST | Lumberg | 0 | Third Party | PA6 | Thermoplastic - PA6 | Polyamide 6 |  | g
......6 | 0003 | X | 7922777 | Temperature sensor Receiver | 1 | ST | ST |  | 16 | Vi-Technika Legnica |  |  |  |  | g
.......7 | 0001 |  | 9646490 | LP direct connector 2-pin 3521 | 1 | ST | ST | Lumberg | 0 | Third Party | PA66 | Thermoplastic - PA66 | polyamide 66 (or Nylon 66) polyamide 66 (or Nylon 66) |  | g
.......7 | 0002 |  | 9695420 | Pipe sensor NTC | 1 | ST | ST | TEWA | 0 | Third Party |  |  |  |  | g
.......7 | 0003 |  | 9506683 | Label 20 x 10 white | 1 | ST | ST |  | 0 | Third Party | Papier selbstkl. | Paper | Paper |  | g
......6 | 0004 | X | 7922788 | Temperature sensors MotOEvi | 1 | ST | ST |  | 16 | Vi-Technika Legnica |  |  |  |  | g
.......7 | 0001 |  | 9686303 | Connector 6-pin Rast 2,5 Type 3521 | 1 | ST | ST | Lumberg | 0 | Third Party | PA66 | Thermoplastic - PA66 | polyamide 66 (or Nylon 66) polyamide 66 (or Nylon 66) |  | g
.......7 | 0002 |  | 9695420 | Tube sensor NTC | 2 | ST | ST | TEWA | 0 | Third Party |  |  |  |  | g
.......7 | 0003 |  | 9506683 | Label 20 x 10 white | 2 | ST | ST |  | 0 | Third Party | Papier selbstkl. | Paper | Paper |  | g
......6 | 0005 | X | 7922775 | Temperature sensors Condenser | 1 | ST | ST |  | 16 | Vi-Technika Legnica |  |  |  |  | g
.......7 | 0002 |  | 9695420 | Tube sensor NTC | 2 | ST | ST | TEWA | 0 | Third Party |  |  |  |  | g
.......7 | 0003 |  | 9506683 | Label 20 x 10 white | 2 | ST | ST |  | 0 | Third Party | Papier selbstkl. | Paper | Paper |  | g
.......7 | 0004 |  | 9695309 | Connector 4-pin type 3521 K40 | 1 | ST | ST | Lumberg | 0 | Third Party | PA6 | Thermoplastic - PA6 | Polyamide 6 |  | g
......6 | 0006 | X | 7922787 | Temperature sensors compressor | 1 | ST | ST |  | 16 | Vi-Technika Legnica |  |  |  |  | g
.......7 | 0001 |  | 9683829 | Connector 10-pin Rast 2,5 Type 3521 | 1 | ST | ST | Lumberg | 0 | Third Party | PA66 | Thermoplastic - PA66 | polyamide 66 (or Nylon 66) polyamide 66 (or Nylon 66) |  | g
.......7 | 0002 |  | 9695420 | Pipe sensor NTC | 2 | ST | ST | TEWA | 0 | Third Party |  |  |  |  | g
.......7 | 0003 |  | 9506683 | Label 20 x 10 white | 4 | ST | ST |  | 0 | Third Party | Papier selbstkl. | Paper | Paper |  | g
.......7 | 0004 |  | 9635799 | Pressure sensor cable 2m w. Packard connector | 2 | ST | ST | Carel Deutschland GmbH | 0 | Third Party |  |  |  |  | g
......6 | 0007 |  | 9647347 | Cable tie 100 x 2,5 T18 120-50010 | 8 | ST | ST | Hellermann | 0 | Third Party | PA66 HSUV | Thermoplastic - PA66 HSUV | polyamide 66 (or Nylon 66) polyamide 66 (or Nylon 66) |  | g
.....5 | 0045 | X | 7949402 | Motor EEV2 | 1 | ST | ST |  | 16 | Vi-Technika Legnica |  | Third party finished | Third party finished | 235 | g | Third party finished | Legnica
......6 | 0001 |  | 9695258 | Motor expansion valve 12VDC Coil | 1 | ST | ST | Saginomiya | 0 | Third Party |  |  |  |  | g
......6 | 0004 |  | 9607682 | Thermal transfer label white RAL 9010 | 2 | ST | ST | Brady GmbH | 0 | Third Party | Nylongewebe | Nylon | Nylon |  | g
.....5 | 0046 | X | 7949401 | Motor EEV1 | 1 | ST | ST |  | 16 | Vi-Technika Legnica |  | Third party finished | Third party finished | 120 | g | Third party finished | Legnica
......6 | 0001 |  | 9695258 | Motor expansion valve 12VDC Coil | 1 | ST | ST | Saginomiya | 0 | Third Party |  |  |  |  | g
......6 | 0004 |  | 9607682 | Thermal transfer label white RAL 9010 | 2 | ST | ST | Brady GmbH | 0 | Third Party | Nylongewebe | Nylon | Nylon |  | g
.....5 | 0049 | X | 7976319 | Crank Case Heater with AEH | 1 | ST | ST |  | 16 | Vi-Technika Legnica |  | Third party finished | Third party finished | 70 | g | Third party finished | Legnica
......6 | 0001 |  | 7934661 | Crank Case Heater 40W | 1 | ST | ST |  | 0 | Third Party |  |  |  |  | g
......6 | 0002 |  | 9584461 | Wire end ferrule E 0,75 - 8 - Isol.gr | 2 | ST | ST |  | 0 | Third Party | 2.006 | Copper alloy | 99.9% - 100% Cu (0 - 0.1% others) |  | g
.....5 | 0050 |  | 9070190 | Toothed lock washer A 4,3 | 1 | ST | ST |  | 0 | Third Party | FSt |  |  |  | g
.....5 | 0051 | X | 7949399 | Coil switching valve | 1 | ST | ST |  | 16 | Vi-Technika Legnica |  |  |  |  | g
......6 | 0001 |  | 9695271 | Coil changeover valve | 1 | ST | ST | DunAn | 0 | Third Party |  |  |  |  | g
......6 | 0003 |  | 9584461 | Wire end ferrule E 0,75 - 8 - Isol.gr | 1 | ST | ST |  | 0 | Third Party | 2.006 | Copper alloy | 99.9% - 100% Cu (0 - 0.1% others) | 65 | g | Third party raw material | Legnica
......6 | 0004 |  | 9675362 | Heat shrinkable sleeve 3/8 | 0.9 | M | M | Hellermann | 0 | Third Party | Polyolefin | Thermoplastic - Polyolefin | Polyolefin | 10 | g | Third party raw material | Legnica
......6 | 0005 |  | 9584461 | Wire end ferrule E 0,75 - 8 - Isol.gr | 1 | ST | ST |  | 0 | Third Party | 2.006 | Copper alloy | 99.9% - 100% Cu (0 - 0.1% others) | 65 | g | Third party raw material | Legnica
.....5 | 0052 | X | 7961514 | ABG cable gland M12x1,5 Click/Mut | 1 | ST | ST |  | 16 | Vi-Technika Legnica |  |  |  |  | g
......6 | 0001 | X | 7961504 | Cable gland M12 x 1,5 with nut | 1 | ST | ST |  | 16 | Vi-Technika Legnica |  |  |  |  | g
.......7 | 0001 |  | 9527613 | Cable gland M12 x 1,5 | 1 | ST | ST | Cena | 0 | Third Party | PA66 | Thermoplastic - PA66 | polyamide 66 (or Nylon 66) polyamide 66 (or Nylon 66) |  | g
.......7 | 0002 |  | 9527619 | Locknut M12 x 1,5 | 1 | ST | ST |  | 0 | Third Party | PA | Thermoplastic - Polyamide | Polyamide |  | g
......6 | 0002 |  | 9668265 | Cable gland M12 Click-In | 0 | ST | ST | Lapp | 0 | Third Party | PA | Thermoplastic - Polyamide | Polyamide | 0 | g
......6 | 0003 | X | 7965118 | Cable gland M12x1,5 with nut | 0 | ST | ST |  | 16 | Vi-Technika Legnica |  |  |  |  | g
.......7 | 0001 |  | 9698554 | Cable gland M12 x 1.5 | 0 | ST | ST | Phönix | 1000 | Third Party products abroad | PA | Thermoplastic - Polyamide | Polyamide |  | g
.......7 | 0002 |  | 9698555 | Locknut M12 x 1,5 | 0 | ST | ST | Phönix | 1000 | Third Party products abroad | PA66 GF30 | Thermoplastic - PA66 GF30 | polyamide 66 (or Nylon 66) polyamide 66 (or Nylon 66) |  | g
.....5 | 0053 |  | 9624693 | Knife plug terminal 2x3-pin No.156 | 1 | ST | ST | Wieland | 0 | Third Party |  |  |  |  | g
....4 | 0022 |  | 9501081 | Screw locking lacquer red | 0.001 | ST | ST |  | 0 | Third Party |  |  |  |  | g
....4 | 0023 |  | 9506605 | Cable tie 290 x 3.6 | 2 | ST | ST | Quicklok | 0 | Third Party | PA66 | Thermoplastic - PA66 | polyamide 66 (or Nylon 66) polyamide 66 (or Nylon 66) |  | g
....4 | 0024 |  | 9506889 | Thermal compound WPN10 (bucket 25kg) | 21.9 | G | G |  | 0 | Third Party |  | Thermal compound WPN10 (bucket 25kg) |  | 22 | g | Consumable | Legnica
....4 | 0025 |  | 9527616 | Cable gland M25 x 1,5 | 1 | ST | ST |  | 0 | Third Party |  | Thermoplastic - PA66 | polyamide 66 (or Nylon 66) polyamide 66 (or Nylon 66) | 15 | g | Third party raw material | Legnica
....4 | 0026 |  | 9527622 | Locknut M25 x 1,5 | 1 | ST | ST | Lapp | 0 | Third Party |  | Thermoplastic - PA66 | polyamide 66 (or Nylon 66) polyamide 66 (or Nylon 66) | 5 | g | Third party raw material | Legnica
....4 | 0027 |  | 9529218 | Cheese head screw ISO4762- M5 x 8 -A2-70 | 3 | ST | ST |  | 0 | Third Party | A2-70 | Stainless Steel | Fe(85%) Cr(15%) | 6 | g | Third party raw material | Legnica
....4 | 0028 |  | 9543244 | plumb bob 1,5 x 500 - CP 104 | 0.01 | KG | KG |  | 0 | Third Party |  |  |  |  | g |  | Legnica
....4 | 0029 |  | 9620465 | Skt nut M8 | 2 | ST | ST |  | 0 | Third Party | 8 | Structural and constructional steels | Fe(97.64%) C(0.18%) Si(0.4%) Mn(1.7%) P(0.04%) S(0.04%) | 10 | g | Third party raw material | Legnica
....4 | 0030 |  | 9686461 | Refrigerant R 290 | 2 | KG | KG |  | 1000 | Third Party products abroad |  | Refrigerant R 290 | Refrigerant R 290 | 2000 | g | Consumable | Legnica
....4 | 0031 |  | 9695265 | Compressor WHP13300PSDPC8FQ | 1 | ST | ST | Shanghai Hitachi Elec App. Co. | 0 | Third Party |  | Third party finished | Third party finished | 18500 | g | Third party finished | Legnica
....4 | 0032 |  | 9697160 | Clip D=11-13 with cable tie l=200 | 1 | ST | ST | JET PRESS Limited | 0 | Third Party | POM-C | Thermoplastic - POM | Polyoxymethylen | 3 | g | Third party raw material | Legnica
....4 | 0033 |  | 9697161 | Clip D=20-24,5 with cable tie l=200 | 1 | ST | ST | JET PRESS Limited | 0 | Third Party | POM-C | Thermoplastic - POM | Polyoxymethylen | 4 | g | Third party raw material | Legnica
....4 | 0034 |  | 9697346 | Hose clip W3 130-150 b=12 | 1 | ST | ST |  | 0 | Third Party | A2-70 | Stainless Steel | Fe(85%) Cr(15%) | 40 | g | Third party raw material | Legnica
..2 | 0014 | X | 7967263 | DCAM115/140-230/400CA | 1 | ST | ST |  | 16 | Vi-Technika Legnica |  |  |  |  | g
...3 | 0100 | X | 7927812 | Connecting elements Housing ODU M | 1 | ST | ST |  | 88 | unterschiedliche Beschaftung (Different Procurement) |  |  |  |  | g
....4 | 0002 |  | 9697288 | self-tapping screw ST4,8 x 13-F Torx | 49 | ST | ST |  | 0 | Third Party | St | Non alloy quality Steel | Fe(98.77%) C(0.3%) Si(0.3%) Mn(0.5%) P(0.08%) S(0.05%) | 245 | g | Third party raw material | Legnica
....4 | 0003 |  | 9697288 | Self-tapping screw ST4.8 x 13-F Torx | 6 | ST | ST |  | 0 | Third Party | St | Non alloy quality Steel | Fe(98.77%) C(0.3%) Si(0.3%) Mn(0.5%) P(0.08%) S(0.05%) | 30 | g | Third party raw material | Legnica
....4 | 0004 |  | 9695858 | Spacer sleeve M6 x 20 hexagonal | 2 | ST | ST | Würth | 0 | Third Party | 4.6 | Carbon Steel | Fe(99.34%) C(0.55%) P(0.05%) S(0.06%) | 10 | g | Third party raw material | Legnica
....4 | 0005 |  | 9675262 | Clamping washer 6 | 2 | ST | ST |  | 0 | Third Party | A2 | Stainless Steel | Fe(57,85%) Cr(20%) Ni(19%) C(0,1%) Si(1%) Mn(2%) P(0,05%) | 6 | g | Third party raw material | Legnica
...3 | 0138 | X | 7928721 | Stiffening angle powder coated ODU M | 1 | ST | ST |  | 0 | Third Party |  | Non alloy quality Steel | Fe (98.335%) C(0.12%) Si (0.5%) Mn (0.6%) P (0.1%) S (0.045%) Ti (0.3%) + polycarbonate | 350 | g | Third party finished component | Legnica
....4 | 0001 | X | 7928720 | Stiffening angle primed ODU M | 1 | ST | ST |  | 5 | Vi-Werke Allendorf |  |  |  |  | g
.....5 | 0001 |  | 6146004 | Stiffening angle protective grating | 1 | ST | ST |  | 5 | Vi-Werke Allendorf | DX51D+Z | Non alloy quality Steel | Fe (98.335%) C(0.12%) Si (0.5%) Mn (0.6%) P (0.1%) S (0.045%) Ti (0.3%) + polycarbonate |  | g
...3 | 0144 | X | 7932685 | Cover with sound insulation ODU S,M | 1 | ST | ST |  | 0 | Third Party |  | Galvanised Steel | Fe(98,335%) C(0,12%) Si(0,5%) Mn(0,6%) Ti(0,3%) P(0,1%) S(0,045%) |  | g
....4 | 0001 | X | 7928642 | Cover powdered ODU S,M | 1 | ST | ST |  | 5 | Vi-Werke Allendorf |  |  |  |  | g
.....5 | 0001 | X | 7928643 | Cover primed ODU S,M | 1 | ST | ST |  | 5 | Vi-Werke Allendorf |  |  |  |  | g
......6 | 0001 | X | 7952637 | Pressed cover ODU S,M | 1 | ST | ST |  | 0 | Third Party |  |  |  |  | g
.......7 | 0001 |  | 6145920 | Cover ODU S,M | 1 | ST | ST |  | 0 | Third Party | DX56D+Z | Galvanised Steel | Fe(98,335%) C(0,12%) Si(0,5%) Mn(0,6%) Ti(0,3%) P(0,1%) S(0,045%) | 5630.652 | g | Third party finished component | Legnica
....4 | 0002 |  | 6157024 | Heavy foil cover ODU S,M | 1 | ST | ST |  | 0 | Third Party | SikaDamp-140 | Bitumen | Polymer-modified bitumen | 1199.348 | g | Third party finished component | Legnica
...3 | 0176 | X | 7977859 | Back plate with steel clamps | 1 | ST | ST |  | 0 | Third Party |  | Non alloy quality Steel | Fe(98.77%) C(0.3%) Si(0.3%) Mn(0.5%) P(0.08%) S(0.05%) |  | g
....4 | 0001 |  | 9675723 | Steel clamp L=126x6x0,5 Ring eye di=4,5 | 3 | ST | ST | Nissei | 0 | Third Party | St | Non alloy quality Steel | Fe(98.77%) C(0.3%) Si(0.3%) Mn(0.5%) P(0.08%) S(0.05%) |  | g
....4 | 0002 |  | 9638721 | Blind rivet 4,0x6 F - A2/A2 | 3 | ST | ST | GESIPA | 0 | Third Party | 1.4567 | Stainless Steel | Fe(63,29%) Cr(19%) Ni(10,5%) Si(1%) Mn(2%) Cu(4%) Others(0,21%) | 12 | g | Third party raw material | Legnica
....4 | 0003 | X | 7967256 | Backing plate with sound insulation ODU M | 1 | ST | ST |  | 0 | Third Party |  |  |  |  | g
.....5 | 0001 |  | 6147107 | Sound insulation mat back sheet ODU M | 1 | ST | ST |  | 0 | Third Party | PU-Weichschaum | Elastomer-fiber | polyurethane | 224.6 | g | Third party finished component | Legnica
.....5 | 0002 |  | 6156340 | Heavy foil Backing plate ODU M | 2 | ST | ST |  | 0 | Third Party | SikaDamp-140 | Bitumen | Polymer-modified bitumen | 1572.57 | g | Third party finished component | Legnica
.....5 | 0003 | X | 7967257 | Backing plate powder coated ODU M | 1 | ST | ST |  | 1000 | Third Party products abroad |  |  |  |  | g
......6 | 0001 | X | 7967258 | Backing plate primed ODU M | 1 | ST | ST |  | 1000 | Third Party products abroad |  |  |  |  | g
.......7 | 0001 |  | 6184012 | Backing plate ODU M | 1 | ST | ST |  | 1000 | Third Party products abroad | DX53D+Z | Galvanised Steel | Fe(98.335%) C(0.12%) Si(0.5%) Mn(0.6%) P(0.1%) S(0.045%) Ti(0.3%) + polycarbonate |  | g
.....5 | 0004 |  | 9559731 | Sealing tape 9 x 2 anthracite | 0.3 | M | M | TECHNO STRACK | 0 | Third Party | PE-LD | Thermoplastic - PE | Polyethylene |  | g
.....5 | 0005 |  | 9638925 | Blind rivet 4,8x10 F FH - A2/A2 | 4 | ST | ST | GESIPA | 0 | Third Party | 1.4567 | Stainless Steel | Fe(63,29%) Cr(19%) Ni(10,5%) Si(1%) Mn(2%) Cu(4%) Others(0,21%) | 32 | g | Third party finished component | Legnica
.....5 | 0007 | X | 7967260 | Gusset plate powder coated ODU S,M | 1 | ST | ST |  | 0 | Third Party |  |  |  |  | g
......6 | 0001 | X | 7967261 | Gusset plate primed ODU S,M | 1 | ST | ST |  | 1000 | Third Party products abroad |  |  |  |  | g
.......7 | 0001 | X | 7967262 | Gusset plate with bolt ODU S,M | 1 | ST | ST |  | 1000 | Third Party products abroad |  |  |  |  | g
........8 | 0001 |  | 6184013 | Gusset plate HB/SB ODU S,M | 1 | ST | ST |  | 1000 | Third Party products abroad | DX53D+Z | Galvanised Steel | Fe(98.335%) C(0.12%) Si(0.5%) Mn(0.6%) P(0.1%) S(0.045%) Ti(0.3%) + polycarbonate | 7336.83 | g | Third party finished component | Legnica
........8 | 0002 |  | 9577340 | Press-in grub screw M6 x 34 | 1 | ST | ST | Kerb Konus | 0 | Third Party | 1.4567 | Stainless Steel | Fe(63,29%) Cr(19%) Ni(10,5%) Si(1%) Mn(2%) Cu(4%) Others(0,21%) | 2 | g | Third party finished component | Legnica
...3 | 0178 | X | 7931229 | Left side plate with sound insulation ODU M | 1 | ST | ST |  | 0 | Third Party |  | Galvanised Steel | Fe(98.335%) C(0.12%) Si(0.5%) Mn(0.6%) P(0.1%) S(0.045%) Ti(0.3%) + polycarbonate |  | g
....4 | 0001 |  | 6156339 | Sound insulation mat Left side plate ODU M | 1 | ST | ST |  | 0 | Third Party | PU-Weichschaum | Elastomer-fiber | polyurethane | 417 | g | Third party finished component | Legnica
....4 | 0002 | X | 7931230 | Left side panel, powder-coated ODU M | 1 | ST | ST |  | 5 | Vi-Werke Allendorf |  |  |  |  | g
.....5 | 0001 | X | 7931231 | Left side panel, primed ODU M | 1 | ST | ST |  | 5 | Vi-Werke Allendorf |  |  |  |  | g
......6 | 0006 |  | 6148816 | Left side panel ODU M | 1 | ST | ST |  | 5 | Vi-Werke Allendorf | DX53D+Z | Galvanised Steel | Fe(98.335%) C(0.12%) Si(0.5%) Mn(0.6%) P(0.1%) S(0.045%) Ti(0.3%) + polycarbonate | 7923 | g | Third party finished component | Legnica
...3 | 0180 | X | 7964264 | Side plate rts. with sound insulation ODU M | 1 | ST | ST |  | 0 | Third Party |  | Galvanised Steel | Fe(98.335%) C(0.12%) Si(0.5%) Mn(0.6%) P(0.1%) S(0.045%) Ti(0.3%) + polycarbonate |  | g
....4 | 0001 |  | 6147105 | Sound insulation mat Side plate rts. ODU M | 1 | ST | ST |  | 0 | Third Party | PU-Weichschaum | Elastomer-fiber | polyurethane | 788.5 | g | Third party finished component | Legnica
....4 | 0002 |  | 6156342 | Heavy foil Side plate rts. ODU M | 2 | ST | ST |  | 0 | Third Party | SikaDamp-140 | Bitumen | Polymer-modified bitumen | 2759.75 | g | Third party finished component | Legnica
....4 | 0003 |  | 6157422 | Sound insulation mat bottom Side plate rts. O | 1 | ST | ST |  | 0 | Third Party | PU-Weichschaum | Elastomer-fiber | polyurethane | 867.35 | g | Third party finished component | Legnica
....4 | 0004 | X | 7964412 | Side plate rts. powder-coated ODU M | 1 | ST | ST |  | 1000 | Third Party products abroad |  |  |  |  | g
.....5 | 0001 | X | 7964411 | Side plate rts. primed ODU M | 1 | ST | ST |  | 1000 | Third Party products abroad |  |  |  |  | g
......6 | 0001 | X | 7964410 | Side plate rts. with hook | 1 | ST | ST |  | 1000 | Third Party products abroad |  |  |  |  | g
.......7 | 0001 |  | 6181501 | Side plate rts. ODU M | 1 | ST | ST |  | 1000 | Third Party products abroad | DX53D+Z | Galvanised Steel | Fe(98.335%) C(0.12%) Si(0.5%) Mn(0.6%) P(0.1%) S(0.045%) Ti(0.3%) + polycarbonate | 7885 | g | Third party finished component | Legnica
.......7 | 0002 |  | 6160258 | Stiffening hook SB rts. (HB) | 1 | ST | ST |  | 5 | Vi-Werke Allendorf | DX53D+Z | Galvanised Steel | Fe(98.335%) C(0.12%) Si(0.5%) Mn(0.6%) P(0.1%) S(0.045%) Ti(0.3%) + polycarbonate |  | g
.......7 | 0003 |  | 6160260 | Stiffening hook SB rts. (VB) | 1 | ST | ST |  | 5 | Vi-Werke Allendorf | DX53D+Z | Galvanised Steel | Fe(98.335%) C(0.12%) Si(0.5%) Mn(0.6%) P(0.1%) S(0.045%) Ti(0.3%) + polycarbonate |  | g
....4 | 0006 | X | 7964409 | Stiffening plate SB single layer powder | 1 | ST | ST |  | 1000 | Third Party products abroad |  |  |  |  | g
.....5 | 0001 |  | 6181499 | Stiffening plate SB | 1 | ST | ST |  | 1000 | Third Party products abroad | DX53D+Z | Galvanised Steel | Fe(98.335%) C(0.12%) Si(0.5%) Mn(0.6%) P(0.1%) S(0.045%) Ti(0.3%) + polycarbonate | 3154 | g | Third party finished component | Legnica
....4 | 0008 |  | 9559731 | Sealing tape 9 x 2 anthracite | 0.552 | M | M | TECHNO STRACK | 0 | Third Party | PE-LD | Thermoplastic - PE | Polyethylene | 315.4 | g | Third party finished component | Legnica
....4 | 0012 |  | 6169535 | Rec. connections Vitocal 250-A | 1 | ST | ST |  | 0 | Third Party | PP-Folie lamin | Polypropylene | Polypropylene |  | g
...3 | 0181 | X | 7977854 | Front plate with steel clips | 1 | ST | ST |  | 0 | Third Party |  | Galvanised Steel | Fe(98.335%) C(0.12%) Si(0.5%) Mn(0.6%) P(0.1%) S(0.045%) Ti(0.3%) + polycarbonate |  | g
....4 | 0001 | X | 7977708 | Front plate with sound insulation ODU M | 1 | ST | ST |  | 1000 | Third Party products abroad |  |  |  |  | g
.....5 | 0001 |  | 6147106 | Sound insulation mat Front plate ODU M | 1 | ST | ST |  | 0 | Third Party | PU-Weichschaum | Elastomer-fiber | polyurethane | 555.5 | g | Third party finished component | Legnica
.....5 | 0002 |  | 6156343 | Heavy foil Front plate ODU M | 2 | ST | ST |  | 0 | Third Party | SikaDamp-140 | Bitumen | Polymer-modified bitumen | 1944.25 | g | Third party finished component | Legnica
.....5 | 0003 | X | 7977709 | Front plate powder coated ODU M | 1 | ST | ST |  | 1000 | Third Party products abroad |  |  |  |  | g
......6 | 0001 | X | 7977710 | Front sheet primed ODU M | 1 | ST | ST |  | 1000 | Third Party products abroad |  |  |  |  | g
.......7 | 0001 |  | 6185867 | Front sheet ODU M | 1 | ST | ST |  | 1000 | Third Party products abroad | DX53D+Z | Galvanised Steel | Fe(98.335%) C(0.12%) Si(0.5%) Mn(0.6%) P(0.1%) S(0.045%) Ti(0.3%) + polycarbonate | 8491.15 | g | Third party finished component | Legnica
.....5 | 0004 |  | 9559731 | Sealing tape 9 x 2 anthracite | 0.457 | M | M | TECHNO STRACK | 0 | Third Party | PE-LD | Thermoplastic - PE | Polyethylene | 55.55 | g | Third party finished component | Legnica
....4 | 0002 |  | 9675723 | Steel clamp L=126x6x0,5 Ring eye di=4,5 | 2 | ST | ST | Nissei | 0 | Third Party | St | Non alloy quality Steel | Fe(98.77%) C(0.3%) Si(0.3%) Mn(0.5%) P(0.08%) S(0.05%) | 55.55 | g | Third party finished component | Legnica
....4 | 0003 |  | 9638721 | Blind rivet 4,0x6 F - A2/A2 | 2 | ST | ST | GESIPA | 0 | Third Party | 1.4567 | Stainless Steel | Fe(63,29%) Cr(19%) Ni(10,5%) Si(1%) Mn(2%) Cu(4%) Others(0,21%) | 8 | g | Third party finished component | Legnica
...3 | 0182 |  | 6146138 | Protective grille fan M | 2 | ST | ST |  | 0 | Third Party | ASA | Amorphous thermoplastic | Acrylonitrile styrene acrylate copolymer | 4360 | g | Third party finished component | Legnica
...3 | 0184 |  | 6143248 | Word mark VI Protective grille fan ND0 | 1 | ST | ST |  | 0 | Third Party | ASA | Amorphous thermoplastic | Acrylonitrile styrene acrylate copolymer | 51 | g | Third party finished component | Legnica
...3 | 0185 |  | 6144647 | Design grille machine room M | 2 | ST | ST | Bürener Kunststofftechnik GmbH | 0 | Third Party | ASA | Amorphous thermoplastic | Acrylonitrile styrene acrylate copolymer | 2980 | g | Third party finished component | Legnica
...3 | 0186 |  | 6148436 | Louvre insert Protective grille | 1 | ST | ST |  | 0 | Third Party | ASA | Amorphous thermoplastic | Acrylonitrile styrene acrylate copolymer | 55 | g | Third party finished component | Legnica
...3 | 0188 | X | 7932497 | ELA Sealing sheet with sound insulation ODU S,M | 1 | ST | ST |  | 0 | Third Party |  | Non alloy quality Steel | Fe (98.335%) C(0.12%) Si (0.5%) Mn (0.6%) P (0.1%) S (0.045%) Ti (0.3%) + polycarbonate |  | g
....4 | 0002 | X | 7932498 | ELA Sealing plate single layer powder coated ODU | 1 | ST | ST |  | 5 | Vi-Werke Allendorf |  |  |  |  | g
.....5 | 0003 |  | 6156914 | ELA Sealing sheet ODU S,M | 1 | ST | ST |  | 5 | Vi-Werke Allendorf | DX51D+Z | Non alloy quality Steel | Fe (98.335%) C(0.12%) Si (0.5%) Mn (0.6%) P (0.1%) S (0.045%) Ti (0.3%) + polycarbonate | 2349.75 | g | Third party finished component | Legnica
....4 | 0004 |  | 6147102 | Sound insulation mat ELA Sealing sheet | 1 | ST | ST |  | 0 | Third Party | PU-Weichschaum | Elastomer-fiber | polyurethane | 150 | g | Third party finished component | Legnica
....4 | 0006 |  | 6157052 | Heavy foil ELA Sealing sheet ODU S,M | 1 | ST | ST |  | 0 | Third Party | SikaDamp-140 | Bitumen | Polymer-modified bitumen | 530.25 | g | Third party finished component | Legnica
...3 | 0189 |  | 6160573 | Cover support ODU | 1 | ST | ST |  | 0 | Third Party | EPDMplus | EPDM - Rubber |  | 28.3 | g | Third party raw material | Legnica
..2 | 0015 |  | 9501081 | Screw locking lacquer red | 0.001 | ST | ST |  | 0 | Third Party |  |  |  |  | g
..2 | 0016 |  | 9593474 | Hose clamp 25 - 40 12.5 wide | 1 | ST | ST |  | 0 | Third Party | St | Non alloy quality Steel | Fe(98.77%) C(0.3%) Si(0.3%) Mn(0.5%) P(0.08%) S(0.05%) | 25 | g | Third party raw material | Legnica
..2 | 0017 |  | 9620400 | Cotter pin 3 | 4 | ST | ST |  | 0 | Third Party | 5 | Steel alloy | Fe(91.775%) C(0.15%) Mn(0.66%) P(0.035%) S(0.03%) Si(0.55%) Cr(6.1%) Mo(0.7%) | 20 | g | Third party raw material | Legnica
..2 | 0018 |  | 9638097 | Protective plug thread M35 x 1,5 | 2 | ST | ST | Cena | 0 | Third Party | PE-LD | Thermoplastic - PE | Polyethylene | 20 | g | Third party raw material | Legnica
..2 | 0021 |  | 9693461 | Gasket A 27 x 38 x 2 | 2 | ST | ST |  | 0 | Third Party | Novapress 850 | Elastomer-fiber | polyaramids | 2 | g | Third party raw material | Legnica
..2 | 0022 |  | 9693463 | Gasket A 23 x 30 x 2 | 1 | ST | ST |  | 0 | Third Party | Novapress 850 | Elastomer-fiber | polyaramids | 1 | g | Third party raw material | Legnica
..2 | 0023 |  | 9697481 | Bolt B10 h11 x 26 | 4 | ST | ST |  | 0 | Third Party | St | Non alloy quality Steel | Fe(98.77%) C(0.3%) Si(0.3%) Mn(0.5%) P(0.08%) S(0.05%) | 100 | g | Third party raw material | Legnica
..2 | 0024 |  | 5730656 | Bag 300 x 160 x 0,10 perforated | 1 | ST | ST |  | 0 | Third Party | PE-LD | Thermoplastic - PE | Polyethylene | 10 | g | Third party raw material | Legnica
..2 | 0025 |  | 9509578 | Cable tie 165 x 2,5 | 1 | ST | ST |  | 0 | Third Party | PA66 | Thermoplastic - PA66 | polyamide 66 (or Nylon 66) polyamide 66 (or Nylon 66) | 1 | g | Third party raw material | Legnica
..2 | 0026 |  | 6198784 | Note Connection Electr. outdoor unit | 1 | ST | ST |  | 1000 | Third Party products abroad | Papier | Paper | Paper | 5 | g | Third party raw material | Legnica
.1 | 0013 |  | 9589985 | Strap 11,70 x 0,7 | 9.4 | M | M |  | 0 | Third Party | PP | Thermoplastic - PP | Polypropylene | 18.8 | g | Packaging | Legnica
.1 | 0014 |  | 9615715 | Skt-wood screw DIN571- 8 x 30 | 2 | ST | ST |  | 0 | Third Party | St | Non alloy quality Steel | Fe(98.77%) C(0.3%) Si(0.3%) Mn(0.5%) P(0.08%) S(0.05%) | 20 | g | Packaging | Legnica
.1 | 0015 |  | 9645367 | Adhesive tape 100mm x 66m | 1.4 | M | M |  | 1000 | Third Party products abroad | PVC | Thermoplastic - PVC | Polyvinylchloride | 14 | g | Packaging | Legnica
.1 | 0016 |  | 9695364 | Seitenfalten-Haube 0,065x1200x650x1650 | 1 | ST | ST |  | 0 | Third Party | PE-LLD | Thermoplastic - PE | polyethylene | 2 | g | Packaging | Legnica
.1 | 0017 |  | 6195863 | Note Handling with crane and sling | 1 | ST | ST |  | 0 | Third Party | Super Tack CrackBack Plus | Paper | Paper | 3 | g | Packaging | Legnica
.1 | 0018 |  | 9500900 | Edge protection 60 x 60 x 3 x 960 | 2 | ST | ST |  | 0 | Third Party |  | Cardboard |  | 22.4 | g | Packaging | Legnica
.1 | 0019 |  | 9537296 | Rec. barcode printed | 1 | ST | ST |  | 0 | Third Party | Papier 315/B | Paper | Paper | 5 | g | Packaging | Legnica

## Material Flow Analysis
| Allendorf - Werk 1 | Total mass production Allendorf - Werk 1 - 2022 | 36273830.34 | kg
|  | Total mass production Vitocal 250-A ODU related components- 2022 | 3403.8 | kg
|  | Total number of Vitocal 250-A IDU - 2022 | 564 | no.
|  | Mass balance ratio | 3.85e-08% | %
| Legnica | Total mass production Legnica - 2022 | 26546000 | kg
|  | Total mass of Vitocal 250-A ODU related components | 52460 | kg
|  | Total number of Vitocal 250-A ODU related components | 215 | no.
|  | Mass balance ratio | 0.0009192% | %
ALLENDORF - WERK 1
3403.8
| Mass in outdoor unit | [7 empty] | 243181.1 | -548
| Material type | Material | Mass (g) | raw material intake (g) | Comment | Location of supplier | Distance (km) | Mode of transport
| Raw material | Steel | 1493 | 1494.6488
| Third party raw material | Stainless Steel | 1670
| Third party raw material | Thermoplastic (POM) | 200
| Third party raw material | Elastomer-fiber | 0
| Raw material | Bitumen | 0
| Consumable | Powder coating | 16.8962 | neglect
| Consumable | Paint coating | 23.9038 | neglect
Source
Consumables at Werk 1
| Consumable | Total Value | Unit | Vitocal 250-A - outdoor unit share | Unit | Comment
| Electricity | 18094000 | kWh | 0.0069662 | kWh
| Nitrogen | 17.2 | liters | 0 | m3
Helium
| Natural gas | 10372000 | kWh | 0.0039932 | kWh
| Natural gas | 983127.9621 | m3 | 0.00037851 | m3
| Water | 4082 | m3 | 1.5716e-06 | m3
| Welding/Brazing material (Braze TEC S5) | 0
| Powder coating |  |  | 16.8962 | g
| Paint coating |  |  | 23.9038 | g
Input packaging, production loss and waste
| Material | Total value | Unit | Vitocal 250-A - indoor unit share | Type | Comment
| Steel | 4282540 | kg | 0.0016488 | Production loss
| Plastic waste | 21070 | kg | 8.112e-06 | waste
| Coating powder waste | 12840 | kg | 4.9434e-06 | waste
| Waste wood | 444000 | kg | 0.00017094 | Input packaging
| Paper/cardboard/cardboard packaging | 540000 | kg | 0.0002079 | Input packaging
| Plastic packaging | 61000 | kg | 2.3485e-05 | Input packaging
| Mixed plastics | 21000 | kg | 8.085e-06 | waste
ALLENDORF - WERK 2
548
Mass in outdoor unit
| Material type | Material | Mass (g) | raw material intake (g) | Comment | Location of supplier | Distance (km) | Mode of transport
| Third party raw material | Thermoplastic - PA6 | 18
| Third party raw material | Thermoplastic - PA66 | 30
| Third party raw material | Thermoplastic - PC-ABS | 120
| Third party raw material | Tin Alloy | 30
| Raw material | PCB + SMD Components | 350
| Consumable | Soldering material
Source
Consumables at Werk 2
| Consumable | Total Value | Unit | Vitocal 250-A - outdoor unit share | Unit | Comment
| Electricity | 3173000 | kWh | 0.0012216 | kWh
| Natural gas | 3447000 | kWh | 0.0013271 | kWh
| Natural gas | 326729.8578 | m3 | 0.00012579 | m3
| Soldering material | 0 | g
| Soldering - lead free | 1.25 | tonnes | 0.00048125 | g | waste
Input packaging, production loss and waste
| Material | Total value | Unit | Vitocal 250-A - indoor unit share (g) | Type
| Mixed plastics | 53 | tonnes | 0.020405 | waste
| Paper/cardboard/cardboard packaging | 152 | tonnres | 0.05852 | Input packging
| Plastic packaging | 22 | tonnres | 0.00847 | Input packging
LEGNICA
239777.3
Mass in outdoor unit
| Material type | Material | Mass (g) | raw material intake (g) | Comment | Location of supplier | Distance (km) | Mode of transport
| Raw material | Steel | 0
| Third party raw material | Steel | 1296
| Third party finished component | Steel | 76984.3567
| Third party raw material | Stainless Steel | 674
| Third party finished component | Stainless Steel | 1317
| Raw material | Copper | 2350 | 5598.8785
| Third party raw material | Copper | 298
| Third party raw material | Brass | 865
| Third party finished component | Aluminium alloy | 775
| Third party finished component | Cast Iron | 9130 | 9.13
| Third party raw material | Thermoplastic - PP | 210
| Third party raw material | Thermoplastic - PS | 0
| Third party raw material | Thermoplastic - EPP RG60 | 1100
| Third party raw material | Thermoplastic - PA6 | 330
| Third party raw material | Thermoplastic - POM | 7
| Third party raw material | Thermoplastic - PA66 | 548.4
| Third party raw material | Thermoplastic - PE | 30
| Third party finished component | Thermoplastic - PE | 375.95
| Third party raw material | Thermoplastic - PA6 GF | 5
| Third party raw material | Thermoplastic - PA66 GF30 | 5
| Third party raw material | Thermoplastic - PC-ABS | 0
| Third party raw material | Thermoplastic - PBT | 10
| Third party raw material | Thermoplastic - PA66 HSUV | 96
| Third party raw material | Thermoplastic - Selbstlaminierendes Vinyl | 45
| Third party finished component | Amorphous thermoplastic | 7446
| Third party raw material | Thermoplastic - PVC | 0
| Third party raw material | Thermoplastic - high-performance aliphatic polyamide | 5
| Third party raw material | Thermoplastic - Polyamide | 1
| Third party raw material | Thermoplastic - Polyolefin | 10
| OEM | Pre-assembly fan W3G500-AL04-10 | 17240 | 17.24
| OEM | Safety valve 3bar 1" AG | 605
| OEM | Air vent | 50 | 0.05
| OEM | Check valve | 300
| OEM | Ball valve/filter AG-hose. | 900 | 0.9
| OEM | Buffer MSN-DAMP-B-T 100650 | 345
| OEM | Evaporator 72 RR (8 circuits) | 21200
| OEM | Condenser B110 x H40 | 9370
| OEM | Plate WT B8TH x 22/ 1P-NC-M | 2490
| OEM | Accumulator 4,1 L (1,8mm/19mm) | 2740
| OEM | AC choke LE105-1325 | 15600 | 15.6
| OEM | Pre-assembly inverter 400V | 2676.6
| OEM | Motor EEV2 | 235
| OEM | Motor EEV1 | 120
| OEM | Crank Case Heater with AEH | 70
| OEM | Compressor WHP13300PSDPC8FQ | 18500
| Third party raw material | Rubber | 270
| Third party raw material | EPDM - Rubber | 293.3
| Raw material | Rubber - EPDM Schaum | 30
| Third party raw material | Elastomer-fiber | 208
| Third party finished component | Elastomer-fiber | 3002.95
| Third party raw material | insulation | 0
| Third party raw material | Nylon | 10
| Third party raw material | textile fabric | 10
| Third party finished component | Bitumen | 15307.168
| Third party raw material | Cables | 400
Product output packaging
|  | Material | Mass (g)
|  | Packing strip | 100
|  | Polypropylene | 15
|  | Polypropylene | 2
|  | Non alloy quality Steel | 130
|  | Cardboard | 7743
|  | Thermoplastic - PS | 410
|  | Paper | 13
|  | Wood | 10490
|  | Thermoplastic - PP | 18.8
|  | Thermoplastic - PVC | 14
|  | Thermoplastic - PE | 2
Consumables at Legnica
| Consumable | Total Value | Unit | Vitocal 250-A - outdoor unit share | Unit
| Electricity | 3221760 | kWh | 29.6131 | kWh
Helium
| Natural gas | 2112820.5 | kWh | 19.4202 | kWh
| Natural gas | 201221 | m3 | 1.8495 | m3
| Water | 9265 | m3 | 0.08516 | m3
| Welding/Brazing material (Braze TEC S5) | 0 | g
| High temperature paste OKS 250 | 10 | g
| Thermal compound WPN10 (bucket 25kg) | 22 | g
| Thermal compound Dowsil 340 tube 100g | 100 | g
| Polysiloxane | 0 | g
| Powder coating | 818.7231 | g | Third party finished component
| Paint coating | 2002.0522 | g | Third party finished component
| Refrigerant R 290 | 2000 | g
Input packaging, production loss and waste
| Material | Total value | Unit | Vitocal 250-A - outdoor unit share | Type
| Plastic waste | 30363 | kg | 0.27908 | waste
| Waste wood | 735020 | kg | 6.756 | Input packaging
| Paper/cardboard/cardboard packaging | 522620 | kg | 4.8037 | Input packaging
| Plastic packaging | 144615 | kg | 1.3292 | Input packaging
| Water washing liquids | 398569 | kg | 3.6635 | waste
| Copper, Brass, and Bronze | 353462 | kg | 3.2489 | waste
Note on B63: inkl. Document destruction ======
Note on B110: inkl. Document destruction ======
Note on B256: inkl. Document destruction ======